## Overview
General:
Date | 2020-11-02 21:35
PASVersion(ILMeasurement) | Version 3.0.5.9, Version: 3.0.5.9, Branch: hotfix/583336-tuxedo-pas-license-check-checks-for-may-instead-of-, Commit: a0cd32ae7bfcde3010dec08c8d1b9d8ae79e805c (Built on Jul 7 2020 05:58:21)
PASVersion(ILEvaluation) | Version 3.0.5.9, Version: 3.0.5.9, Branch: hotfix/583336-tuxedo-pas-license-check-checks-for-may-instead-of-, Commit: a0cd32ae7bfcde3010dec08c8d1b9d8ae79e805c (Built on Jul 7 2020 05:58:21)
Settings:
WavelengthStart | 1560 | nm
WavelengthStop | 1600 | nm
WavelengthStep | 10 | pm
TLSPower | 10 | dBm
TLSOutput | High Power
NumberOfScans | 1
InitialRange | -20 | dBm
RangeDecrement | 0 | dB
NumberOfChannels | 6
Setup:
TLS | 81606A (DE56500366)
Channel001 | N7744A (MY48102466) Ch. 2 (no reference)

## IL
Wavelength | Ch.1
1.56e-06 | 54.875
1.56e-06 | 54.7491
1.56e-06 | 55.0544
1.56e-06 | 55.094
1.56e-06 | 55.2894
1.56e-06 | 55.7855
1.5601e-06 | 56.7737
1.5601e-06 | 57.5016
1.5601e-06 | 57.7131
1.5601e-06 | 57.3589
1.5601e-06 | 57.0289
1.5601e-06 | 57.2414
1.5601e-06 | 57.0075
1.5601e-06 | 56.7325
1.5601e-06 | 56.4219
1.5601e-06 | 56.3504
1.5602e-06 | 56.0533
1.5602e-06 | 55.8256
1.5602e-06 | 56.9719
1.5602e-06 | 57.1595
1.5602e-06 | 57.3585
1.5602e-06 | 57.5155
1.5602e-06 | 57.7347
1.5602e-06 | 57.5774
1.5602e-06 | 57.3264
1.5602e-06 | 57.1563
1.5603e-06 | 56.7864
1.5603e-06 | 56.4462
1.5603e-06 | 55.9141
1.5603e-06 | 55.7455
1.5603e-06 | 55.6104
1.5603e-06 | 55.253
1.5603e-06 | 55.3863
1.5603e-06 | 55.3983
1.5603e-06 | 55.6478
1.5603e-06 | 55.9936
1.5604e-06 | 56.2397
1.5604e-06 | 56.6821
1.5604e-06 | 56.8523
1.5604e-06 | 56.9871
1.5604e-06 | 57.2466
1.5604e-06 | 57.6298
1.5604e-06 | 57.6768
1.5604e-06 | 57.4183
1.5604e-06 | 56.9849
1.5604e-06 | 56.7678
1.5605e-06 | 56.4475
1.5605e-06 | 55.9558
1.5605e-06 | 55.7262
1.5605e-06 | 55.5962
1.5605e-06 | 55.3285
1.5605e-06 | 55.2449
1.5605e-06 | 55.3728
1.5605e-06 | 55.4688
1.5605e-06 | 55.9955
1.5605e-06 | 56.0389
1.5606e-06 | 56.4974
1.5606e-06 | 56.4768
1.5606e-06 | 56.8573
1.5606e-06 | 57.0039
1.5606e-06 | 56.8578
1.5606e-06 | 56.5841
1.5606e-06 | 56.6858
1.5606e-06 | 56.2954
1.5606e-06 | 56.2939
1.5606e-06 | 56.2208
1.5607e-06 | 56.0917
1.5607e-06 | 55.8103
1.5607e-06 | 56.023
1.5607e-06 | 55.8894
1.5607e-06 | 55.6005
1.5607e-06 | 55.5533
1.5607e-06 | 55.5313
1.5607e-06 | 55.694
1.5607e-06 | 55.8261
1.5607e-06 | 55.8205
1.5608e-06 | 56.0512
1.5608e-06 | 56.2044
1.5608e-06 | 56.1918
1.5608e-06 | 56.0114
1.5608e-06 | 55.9634
1.5608e-06 | 55.7221
1.5608e-06 | 55.1518
1.5608e-06 | 54.4363
1.5608e-06 | 54.0751
1.5608e-06 | 54.049
1.5609e-06 | 53.9371
1.5609e-06 | 53.4958
1.5609e-06 | 53.5433
1.5609e-06 | 53.1709
1.5609e-06 | 52.9147
1.5609e-06 | 52.8481
1.5609e-06 | 52.8458
1.5609e-06 | 52.7721
1.5609e-06 | 52.5433
1.5609e-06 | 52.1867
1.561e-06 | 51.979
1.561e-06 | 51.7238
1.561e-06 | 51.5392
1.561e-06 | 51.0859
1.561e-06 | 50.4901
1.561e-06 | 50.47
1.561e-06 | 50.2717
1.561e-06 | 50.1876
1.561e-06 | 50.1828
1.561e-06 | 50.2504
1.5611e-06 | 50.2256
1.5611e-06 | 50.2951
1.5611e-06 | 50.278
1.5611e-06 | 50.2119
1.5611e-06 | 50.1485
1.5611e-06 | 49.984
1.5611e-06 | 49.712
1.5611e-06 | 49.5259
1.5611e-06 | 49.3679
1.5611e-06 | 49.243
1.5612e-06 | 49.104
1.5612e-06 | 48.8809
1.5612e-06 | 48.6354
1.5612e-06 | 48.5273
1.5612e-06 | 48.5995
1.5612e-06 | 48.6782
1.5612e-06 | 48.7372
1.5612e-06 | 48.6978
1.5612e-06 | 48.745
1.5612e-06 | 48.7801
1.5613e-06 | 48.5819
1.5613e-06 | 48.3938
1.5613e-06 | 48.2552
1.5613e-06 | 48.0359
1.5613e-06 | 47.7959
1.5613e-06 | 47.6316
1.5613e-06 | 47.5155
1.5613e-06 | 47.6052
1.5613e-06 | 47.6045
1.5613e-06 | 47.5774
1.5614e-06 | 47.5246
1.5614e-06 | 47.4591
1.5614e-06 | 47.6047
1.5614e-06 | 47.6303
1.5614e-06 | 47.6746
1.5614e-06 | 47.755
1.5614e-06 | 48.068
1.5614e-06 | 48.1507
1.5614e-06 | 48.0371
1.5614e-06 | 47.9584
1.5615e-06 | 47.9607
1.5615e-06 | 47.8436
1.5615e-06 | 47.8091
1.5615e-06 | 47.6684
1.5615e-06 | 47.4946
1.5615e-06 | 47.3804
1.5615e-06 | 47.2018
1.5615e-06 | 47.0566
1.5615e-06 | 46.9693
1.5615e-06 | 46.8524
1.5616e-06 | 46.9387
1.5616e-06 | 47.1189
1.5616e-06 | 47.3514
1.5616e-06 | 47.5585
1.5616e-06 | 47.7251
1.5616e-06 | 47.8117
1.5616e-06 | 47.8471
1.5616e-06 | 47.7326
1.5616e-06 | 47.5965
1.5616e-06 | 47.5503
1.5617e-06 | 47.4445
1.5617e-06 | 47.4114
1.5617e-06 | 47.3675
1.5617e-06 | 47.4175
1.5617e-06 | 47.5175
1.5617e-06 | 47.8174
1.5617e-06 | 47.9675
1.5617e-06 | 48.1631
1.5617e-06 | 48.3129
1.5617e-06 | 48.4654
1.5618e-06 | 48.5988
1.5618e-06 | 48.5578
1.5618e-06 | 48.487
1.5618e-06 | 48.4802
1.5618e-06 | 48.6727
1.5618e-06 | 48.7518
1.5618e-06 | 48.9341
1.5618e-06 | 49.0129
1.5618e-06 | 49.1039
1.5618e-06 | 49.0285
1.5619e-06 | 49.017
1.5619e-06 | 48.9259
1.5619e-06 | 48.9415
1.5619e-06 | 48.7994
1.5619e-06 | 48.7975
1.5619e-06 | 48.7922
1.5619e-06 | 48.866
1.5619e-06 | 48.9988
1.5619e-06 | 49.0835
1.5619e-06 | 49.238
1.562e-06 | 49.3189
1.562e-06 | 49.2286
1.562e-06 | 49.2652
1.562e-06 | 49.1773
1.562e-06 | 48.996
1.562e-06 | 48.8406
1.562e-06 | 48.7967
1.562e-06 | 48.8841
1.562e-06 | 49.0857
1.562e-06 | 49.4092
1.5621e-06 | 49.8439
1.5621e-06 | 50.3201
1.5621e-06 | 50.5322
1.5621e-06 | 50.6723
1.5621e-06 | 50.8435
1.5621e-06 | 50.7181
1.5621e-06 | 50.3568
1.5621e-06 | 50.0279
1.5621e-06 | 49.9538
1.5621e-06 | 49.7922
1.5622e-06 | 49.8178
1.5622e-06 | 49.9167
1.5622e-06 | 49.9776
1.5622e-06 | 50.1136
1.5622e-06 | 50.5069
1.5622e-06 | 50.6812
1.5622e-06 | 50.8449
1.5622e-06 | 51.0636
1.5622e-06 | 51.0364
1.5622e-06 | 50.8029
1.5623e-06 | 50.515
1.5623e-06 | 50.4024
1.5623e-06 | 50.4159
1.5623e-06 | 50.4562
1.5623e-06 | 50.6455
1.5623e-06 | 50.7221
1.5623e-06 | 50.9114
1.5623e-06 | 51.1185
1.5623e-06 | 51.0709
1.5623e-06 | 50.9686
1.5624e-06 | 50.8628
1.5624e-06 | 50.8298
1.5624e-06 | 50.8923
1.5624e-06 | 50.9061
1.5624e-06 | 50.9497
1.5624e-06 | 51.0567
1.5624e-06 | 51.2053
1.5624e-06 | 51.2287
1.5624e-06 | 50.9771
1.5624e-06 | 50.7752
1.5625e-06 | 50.8002
1.5625e-06 | 50.835
1.5625e-06 | 50.6307
1.5625e-06 | 50.4757
1.5625e-06 | 50.519
1.5625e-06 | 50.6387
1.5625e-06 | 50.7559
1.5625e-06 | 50.9773
1.5625e-06 | 51.2215
1.5625e-06 | 51.4174
1.5626e-06 | 51.6307
1.5626e-06 | 51.5921
1.5626e-06 | 51.4914
1.5626e-06 | 51.4151
1.5626e-06 | 51.234
1.5626e-06 | 50.9497
1.5626e-06 | 50.5561
1.5626e-06 | 50.4754
1.5626e-06 | 50.7195
1.5626e-06 | 50.8742
1.5627e-06 | 51.162
1.5627e-06 | 51.5375
1.5627e-06 | 51.9587
1.5627e-06 | 52.3285
1.5627e-06 | 52.5653
1.5627e-06 | 52.6539
1.5627e-06 | 52.3895
1.5627e-06 | 51.9886
1.5627e-06 | 51.6383
1.5627e-06 | 51.4014
1.5628e-06 | 51.3923
1.5628e-06 | 51.3406
1.5628e-06 | 51.1767
1.5628e-06 | 51.2542
1.5628e-06 | 51.4332
1.5628e-06 | 51.5153
1.5628e-06 | 51.2237
1.5628e-06 | 51.1598
1.5628e-06 | 50.901
1.5628e-06 | 50.8564
1.5629e-06 | 50.7387
1.5629e-06 | 50.7504
1.5629e-06 | 50.6817
1.5629e-06 | 50.9978
1.5629e-06 | 50.9877
1.5629e-06 | 50.9051
1.5629e-06 | 51.1044
1.5629e-06 | 51.0032
1.5629e-06 | 50.7545
1.5629e-06 | 50.6409
1.563e-06 | 50.3655
1.563e-06 | 50.1532
1.563e-06 | 49.8769
1.563e-06 | 49.6089
1.563e-06 | 49.5509
1.563e-06 | 49.4998
1.563e-06 | 49.6265
1.563e-06 | 49.6618
1.563e-06 | 49.5817
1.563e-06 | 49.395
1.5631e-06 | 49.23
1.5631e-06 | 49.2733
1.5631e-06 | 48.8422
1.5631e-06 | 48.5749
1.5631e-06 | 48.3167
1.5631e-06 | 48.1957
1.5631e-06 | 48.1532
1.5631e-06 | 48.3064
1.5631e-06 | 48.5944
1.5631e-06 | 48.8832
1.5632e-06 | 49.0592
1.5632e-06 | 49.3229
1.5632e-06 | 49.3719
1.5632e-06 | 49.1907
1.5632e-06 | 48.8151
1.5632e-06 | 48.4357
1.5632e-06 | 48.1552
1.5632e-06 | 47.9903
1.5632e-06 | 47.8275
1.5632e-06 | 47.6845
1.5633e-06 | 47.6353
1.5633e-06 | 47.7582
1.5633e-06 | 47.8849
1.5633e-06 | 48.0065
1.5633e-06 | 48.1187
1.5633e-06 | 48.1482
1.5633e-06 | 48.0695
1.5633e-06 | 47.8598
1.5633e-06 | 47.6498
1.5633e-06 | 47.3599
1.5634e-06 | 47.1191
1.5634e-06 | 46.9785
1.5634e-06 | 46.8403
1.5634e-06 | 46.9603
1.5634e-06 | 46.9254
1.5634e-06 | 47.0751
1.5634e-06 | 47.2363
1.5634e-06 | 47.1862
1.5634e-06 | 47.0275
1.5634e-06 | 46.9754
1.5635e-06 | 46.8861
1.5635e-06 | 46.8772
1.5635e-06 | 46.7494
1.5635e-06 | 46.7574
1.5635e-06 | 46.8737
1.5635e-06 | 46.9808
1.5635e-06 | 47.0223
1.5635e-06 | 47.0838
1.5635e-06 | 46.959
1.5635e-06 | 46.8057
1.5636e-06 | 46.5829
1.5636e-06 | 46.3254
1.5636e-06 | 46.1847
1.5636e-06 | 46.0982
1.5636e-06 | 45.9966
1.5636e-06 | 45.9295
1.5636e-06 | 45.945
1.5636e-06 | 46.006
1.5636e-06 | 46.1137
1.5636e-06 | 46.19
1.5637e-06 | 46.223
1.5637e-06 | 46.19
1.5637e-06 | 46.0975
1.5637e-06 | 45.9436
1.5637e-06 | 45.7068
1.5637e-06 | 45.4949
1.5637e-06 | 45.2875
1.5637e-06 | 45.1429
1.5637e-06 | 45.0646
1.5637e-06 | 45.0555
1.5638e-06 | 45.1442
1.5638e-06 | 45.3435
1.5638e-06 | 45.5678
1.5638e-06 | 45.6941
1.5638e-06 | 45.7407
1.5638e-06 | 45.7017
1.5638e-06 | 45.611
1.5638e-06 | 45.4931
1.5638e-06 | 45.3701
1.5638e-06 | 45.2354
1.5639e-06 | 45.166
1.5639e-06 | 45.1834
1.5639e-06 | 45.3565
1.5639e-06 | 45.48
1.5639e-06 | 45.5967
1.5639e-06 | 45.5654
1.5639e-06 | 45.4034
1.5639e-06 | 45.2455
1.5639e-06 | 45.1267
1.5639e-06 | 45.1748
1.564e-06 | 45.0666
1.564e-06 | 45.0901
1.564e-06 | 45.1496
1.564e-06 | 45.1142
1.564e-06 | 45.2091
1.564e-06 | 45.327
1.564e-06 | 45.4532
1.564e-06 | 45.6977
1.564e-06 | 45.8178
1.564e-06 | 45.8151
1.5641e-06 | 45.8072
1.5641e-06 | 45.6926
1.5641e-06 | 45.6241
1.5641e-06 | 45.6137
1.5641e-06 | 45.5747
1.5641e-06 | 45.6057
1.5641e-06 | 45.8757
1.5641e-06 | 46.3212
1.5641e-06 | 46.7061
1.5641e-06 | 46.9493
1.5642e-06 | 47.122
1.5642e-06 | 47.1529
1.5642e-06 | 47.0351
1.5642e-06 | 46.7748
1.5642e-06 | 46.5115
1.5642e-06 | 46.4305
1.5642e-06 | 46.4162
1.5642e-06 | 46.2994
1.5642e-06 | 46.4598
1.5642e-06 | 46.8709
1.5643e-06 | 47.094
1.5643e-06 | 47.535
1.5643e-06 | 48.0485
1.5643e-06 | 48.4551
1.5643e-06 | 48.552
1.5643e-06 | 48.573
1.5643e-06 | 48.7029
1.5643e-06 | 48.6567
1.5643e-06 | 48.633
1.5643e-06 | 48.7309
1.5644e-06 | 48.6393
1.5644e-06 | 48.9361
1.5644e-06 | 49.2456
1.5644e-06 | 49.6013
1.5644e-06 | 49.9603
1.5644e-06 | 50.2868
1.5644e-06 | 50.5789
1.5644e-06 | 50.9403
1.5644e-06 | 51.1067
1.5644e-06 | 50.9807
1.5645e-06 | 50.8257
1.5645e-06 | 50.7146
1.5645e-06 | 50.6914
1.5645e-06 | 50.7136
1.5645e-06 | 50.7021
1.5645e-06 | 50.8727
1.5645e-06 | 50.7823
1.5645e-06 | 50.7121
1.5645e-06 | 50.5272
1.5645e-06 | 50.0934
1.5646e-06 | 49.5103
1.5646e-06 | 48.9076
1.5646e-06 | 48.4087
1.5646e-06 | 48.1225
1.5646e-06 | 47.9106
1.5646e-06 | 47.75
1.5646e-06 | 47.5807
1.5646e-06 | 47.5014
1.5646e-06 | 47.4783
1.5646e-06 | 47.4342
1.5647e-06 | 47.3077
1.5647e-06 | 47.1195
1.5647e-06 | 46.9864
1.5647e-06 | 46.8846
1.5647e-06 | 46.7811
1.5647e-06 | 46.7283
1.5647e-06 | 46.7577
1.5647e-06 | 46.9139
1.5647e-06 | 47.1403
1.5647e-06 | 47.3336
1.5648e-06 | 47.6464
1.5648e-06 | 48.0841
1.5648e-06 | 48.3349
1.5648e-06 | 48.4615
1.5648e-06 | 48.5682
1.5648e-06 | 48.601
1.5648e-06 | 48.5473
1.5648e-06 | 48.4389
1.5648e-06 | 48.3351
1.5648e-06 | 48.2875
1.5649e-06 | 48.3332
1.5649e-06 | 48.4698
1.5649e-06 | 48.5583
1.5649e-06 | 48.6541
1.5649e-06 | 48.8009
1.5649e-06 | 48.8562
1.5649e-06 | 48.8626
1.5649e-06 | 48.9405
1.5649e-06 | 49.0105
1.5649e-06 | 49.1799
1.565e-06 | 49.3412
1.565e-06 | 49.357
1.565e-06 | 49.4239
1.565e-06 | 49.5801
1.565e-06 | 49.7394
1.565e-06 | 49.8501
1.565e-06 | 50.2435
1.565e-06 | 50.5863
1.565e-06 | 50.9165
1.565e-06 | 51.2142
1.5651e-06 | 51.5179
1.5651e-06 | 51.7445
1.5651e-06 | 51.7637
1.5651e-06 | 51.6197
1.5651e-06 | 51.7911
1.5651e-06 | 52.0748
1.5651e-06 | 52.2484
1.5651e-06 | 52.4374
1.5651e-06 | 52.7459
1.5651e-06 | 53.0163
1.5652e-06 | 53.345
1.5652e-06 | 53.7341
1.5652e-06 | 53.6871
1.5652e-06 | 53.5848
1.5652e-06 | 53.4125
1.5652e-06 | 53.2656
1.5652e-06 | 53.1278
1.5652e-06 | 53.1274
1.5652e-06 | 53.0801
1.5652e-06 | 53.0097
1.5653e-06 | 53.2524
1.5653e-06 | 53.6214
1.5653e-06 | 54.0932
1.5653e-06 | 54.3136
1.5653e-06 | 54.2839
1.5653e-06 | 54.2297
1.5653e-06 | 54.0325
1.5653e-06 | 53.7926
1.5653e-06 | 53.2781
1.5653e-06 | 52.9624
1.5654e-06 | 52.7651
1.5654e-06 | 52.5916
1.5654e-06 | 52.1815
1.5654e-06 | 52.0631
1.5654e-06 | 52.2227
1.5654e-06 | 52.4076
1.5654e-06 | 52.4278
1.5654e-06 | 52.5518
1.5654e-06 | 52.8073
1.5654e-06 | 52.9335
1.5655e-06 | 52.8106
1.5655e-06 | 52.5723
1.5655e-06 | 52.2527
1.5655e-06 | 51.96
1.5655e-06 | 51.8714
1.5655e-06 | 51.8131
1.5655e-06 | 51.8011
1.5655e-06 | 51.9198
1.5655e-06 | 51.8565
1.5655e-06 | 51.7128
1.5656e-06 | 51.5921
1.5656e-06 | 51.4485
1.5656e-06 | 51.2116
1.5656e-06 | 51.0316
1.5656e-06 | 50.9335
1.5656e-06 | 50.9016
1.5656e-06 | 50.7972
1.5656e-06 | 50.9768
1.5656e-06 | 50.8016
1.5656e-06 | 50.7963
1.5657e-06 | 50.9982
1.5657e-06 | 51.0503
1.5657e-06 | 51.0878
1.5657e-06 | 50.9713
1.5657e-06 | 50.789
1.5657e-06 | 50.5559
1.5657e-06 | 50.3508
1.5657e-06 | 50.2683
1.5657e-06 | 50.0826
1.5657e-06 | 50.0154
1.5658e-06 | 50.1611
1.5658e-06 | 50.2828
1.5658e-06 | 50.3393
1.5658e-06 | 50.526
1.5658e-06 | 50.7443
1.5658e-06 | 50.7385
1.5658e-06 | 50.6172
1.5658e-06 | 50.5094
1.5658e-06 | 50.2333
1.5658e-06 | 49.9303
1.5659e-06 | 49.7485
1.5659e-06 | 49.5597
1.5659e-06 | 49.3732
1.5659e-06 | 49.1909
1.5659e-06 | 49.0654
1.5659e-06 | 48.9983
1.5659e-06 | 49.0301
1.5659e-06 | 48.9974
1.5659e-06 | 49.0297
1.5659e-06 | 48.9741
1.566e-06 | 48.8316
1.566e-06 | 48.9308
1.566e-06 | 48.9296
1.566e-06 | 48.8132
1.566e-06 | 48.7228
1.566e-06 | 48.7054
1.566e-06 | 48.6176
1.566e-06 | 48.4094
1.566e-06 | 48.2637
1.566e-06 | 48.1088
1.5661e-06 | 48.097
1.5661e-06 | 48.0703
1.5661e-06 | 47.98
1.5661e-06 | 47.8582
1.5661e-06 | 48.0181
1.5661e-06 | 48.1118
1.5661e-06 | 47.9398
1.5661e-06 | 48.0213
1.5661e-06 | 48.0387
1.5661e-06 | 47.9124
1.5662e-06 | 47.8712
1.5662e-06 | 47.7998
1.5662e-06 | 47.5921
1.5662e-06 | 47.4595
1.5662e-06 | 47.1838
1.5662e-06 | 47.0514
1.5662e-06 | 46.976
1.5662e-06 | 47.0518
1.5662e-06 | 47
1.5662e-06 | 47.2351
1.5663e-06 | 47.3257
1.5663e-06 | 47.5786
1.5663e-06 | 47.5682
1.5663e-06 | 47.622
1.5663e-06 | 47.5975
1.5663e-06 | 47.1991
1.5663e-06 | 47.0209
1.5663e-06 | 47.0631
1.5663e-06 | 46.9738
1.5663e-06 | 46.9071
1.5664e-06 | 46.8307
1.5664e-06 | 46.7729
1.5664e-06 | 46.7136
1.5664e-06 | 46.6079
1.5664e-06 | 46.7116
1.5664e-06 | 46.824
1.5664e-06 | 46.872
1.5664e-06 | 46.9633
1.5664e-06 | 47.0353
1.5664e-06 | 46.9709
1.5665e-06 | 46.8327
1.5665e-06 | 46.8227
1.5665e-06 | 46.7196
1.5665e-06 | 46.5589
1.5665e-06 | 46.4101
1.5665e-06 | 46.3089
1.5665e-06 | 46.1532
1.5665e-06 | 45.9919
1.5665e-06 | 45.9321
1.5665e-06 | 45.9157
1.5666e-06 | 45.9719
1.5666e-06 | 45.934
1.5666e-06 | 45.9142
1.5666e-06 | 46.0004
1.5666e-06 | 46.0821
1.5666e-06 | 46.1703
1.5666e-06 | 46.2351
1.5666e-06 | 46.2853
1.5666e-06 | 46.3802
1.5666e-06 | 46.3269
1.5667e-06 | 46.0897
1.5667e-06 | 45.9433
1.5667e-06 | 45.8427
1.5667e-06 | 45.7545
1.5667e-06 | 45.786
1.5667e-06 | 45.7777
1.5667e-06 | 45.8469
1.5667e-06 | 45.9803
1.5667e-06 | 46.0809
1.5667e-06 | 46.0225
1.5668e-06 | 45.9562
1.5668e-06 | 45.9217
1.5668e-06 | 45.714
1.5668e-06 | 45.5349
1.5668e-06 | 45.4939
1.5668e-06 | 45.432
1.5668e-06 | 45.3682
1.5668e-06 | 45.3392
1.5668e-06 | 45.2998
1.5668e-06 | 45.2249
1.5669e-06 | 45.1262
1.5669e-06 | 45.0668
1.5669e-06 | 45.1286
1.5669e-06 | 45.176
1.5669e-06 | 45.1419
1.5669e-06 | 45.1641
1.5669e-06 | 45.2709
1.5669e-06 | 45.411
1.5669e-06 | 45.3603
1.5669e-06 | 45.3563
1.567e-06 | 45.3798
1.567e-06 | 45.3275
1.567e-06 | 45.322
1.567e-06 | 45.3613
1.567e-06 | 45.3199
1.567e-06 | 45.1344
1.567e-06 | 45.0974
1.567e-06 | 45.0176
1.567e-06 | 44.8842
1.567e-06 | 44.7648
1.5671e-06 | 44.8513
1.5671e-06 | 44.918
1.5671e-06 | 45.1304
1.5671e-06 | 45.2517
1.5671e-06 | 45.3858
1.5671e-06 | 45.4143
1.5671e-06 | 45.4652
1.5671e-06 | 45.3165
1.5671e-06 | 45.192
1.5671e-06 | 45.0208
1.5672e-06 | 44.9709
1.5672e-06 | 44.8766
1.5672e-06 | 44.8466
1.5672e-06 | 44.8219
1.5672e-06 | 44.8066
1.5672e-06 | 44.9623
1.5672e-06 | 45.1102
1.5672e-06 | 45.1576
1.5672e-06 | 45.1891
1.5672e-06 | 45.2852
1.5673e-06 | 45.2723
1.5673e-06 | 45.2148
1.5673e-06 | 45.1905
1.5673e-06 | 45.1819
1.5673e-06 | 45.0604
1.5673e-06 | 44.9775
1.5673e-06 | 45.0375
1.5673e-06 | 45.0726
1.5673e-06 | 45.031
1.5673e-06 | 45.1054
1.5674e-06 | 45.2369
1.5674e-06 | 45.2972
1.5674e-06 | 45.3108
1.5674e-06 | 45.3072
1.5674e-06 | 45.2043
1.5674e-06 | 45.1409
1.5674e-06 | 45.0914
1.5674e-06 | 44.9719
1.5674e-06 | 44.9847
1.5674e-06 | 45.063
1.5675e-06 | 45.0077
1.5675e-06 | 45.048
1.5675e-06 | 45.0426
1.5675e-06 | 45.021
1.5675e-06 | 44.8853
1.5675e-06 | 44.8435
1.5675e-06 | 44.9104
1.5675e-06 | 44.9713
1.5675e-06 | 45.0289
1.5675e-06 | 45.1209
1.5676e-06 | 45.2346
1.5676e-06 | 45.3133
1.5676e-06 | 45.3277
1.5676e-06 | 45.3
1.5676e-06 | 45.2602
1.5676e-06 | 45.2584
1.5676e-06 | 45.3522
1.5676e-06 | 45.2796
1.5676e-06 | 45.1329
1.5676e-06 | 45.1256
1.5677e-06 | 45.1332
1.5677e-06 | 45.0089
1.5677e-06 | 44.9618
1.5677e-06 | 44.961
1.5677e-06 | 45.0141
1.5677e-06 | 45.1361
1.5677e-06 | 45.2766
1.5677e-06 | 45.3668
1.5677e-06 | 45.4035
1.5677e-06 | 45.446
1.5678e-06 | 45.4439
1.5678e-06 | 45.3839
1.5678e-06 | 45.2448
1.5678e-06 | 45.1131
1.5678e-06 | 45.1287
1.5678e-06 | 45.1071
1.5678e-06 | 45.0713
1.5678e-06 | 45.2315
1.5678e-06 | 45.3292
1.5678e-06 | 45.3009
1.5679e-06 | 45.4081
1.5679e-06 | 45.3274
1.5679e-06 | 45.41
1.5679e-06 | 45.3235
1.5679e-06 | 45.3035
1.5679e-06 | 45.1977
1.5679e-06 | 45.1604
1.5679e-06 | 45.153
1.5679e-06 | 45.0488
1.5679e-06 | 45.0419
1.568e-06 | 44.9178
1.568e-06 | 44.9097
1.568e-06 | 44.9072
1.568e-06 | 44.918
1.568e-06 | 44.8878
1.568e-06 | 44.8427
1.568e-06 | 44.8402
1.568e-06 | 44.7817
1.568e-06 | 44.621
1.568e-06 | 44.5306
1.5681e-06 | 44.5406
1.5681e-06 | 44.5002
1.5681e-06 | 44.5405
1.5681e-06 | 44.6957
1.5681e-06 | 44.931
1.5681e-06 | 45.0201
1.5681e-06 | 45.0557
1.5681e-06 | 44.9819
1.5681e-06 | 44.9296
1.5681e-06 | 44.8142
1.5682e-06 | 44.7811
1.5682e-06 | 44.7254
1.5682e-06 | 44.7569
1.5682e-06 | 44.8219
1.5682e-06 | 44.9947
1.5682e-06 | 45.1365
1.5682e-06 | 45.4021
1.5682e-06 | 45.6426
1.5682e-06 | 45.7146
1.5682e-06 | 45.8488
1.5683e-06 | 45.8698
1.5683e-06 | 45.848
1.5683e-06 | 45.7824
1.5683e-06 | 45.7267
1.5683e-06 | 45.6919
1.5683e-06 | 45.6396
1.5683e-06 | 45.6813
1.5683e-06 | 45.7018
1.5683e-06 | 45.8137
1.5683e-06 | 46.0959
1.5684e-06 | 46.3135
1.5684e-06 | 46.5998
1.5684e-06 | 46.7222
1.5684e-06 | 47.035
1.5684e-06 | 47.1841
1.5684e-06 | 47.2549
1.5684e-06 | 47.1098
1.5684e-06 | 47.0613
1.5684e-06 | 46.9861
1.5684e-06 | 46.9109
1.5685e-06 | 46.7373
1.5685e-06 | 46.8832
1.5685e-06 | 46.8713
1.5685e-06 | 46.922
1.5685e-06 | 47.0688
1.5685e-06 | 47.0616
1.5685e-06 | 47.2006
1.5685e-06 | 47.2434
1.5685e-06 | 47.1508
1.5686e-06 | 47.099
1.5686e-06 | 47.1521
1.5686e-06 | 47.1871
1.5686e-06 | 47.2144
1.5686e-06 | 47.2336
1.5686e-06 | 47.3864
1.5686e-06 | 47.512
1.5686e-06 | 47.6179
1.5686e-06 | 47.6651
1.5686e-06 | 47.7578
1.5686e-06 | 47.8832
1.5687e-06 | 47.8149
1.5687e-06 | 47.6843
1.5687e-06 | 47.599
1.5687e-06 | 47.5283
1.5687e-06 | 47.4174
1.5687e-06 | 47.3264
1.5687e-06 | 47.2011
1.5687e-06 | 47.1277
1.5687e-06 | 47.1577
1.5687e-06 | 47.3501
1.5688e-06 | 47.5599
1.5688e-06 | 47.6297
1.5688e-06 | 47.7277
1.5688e-06 | 47.8342
1.5688e-06 | 47.6462
1.5688e-06 | 47.5629
1.5688e-06 | 47.4751
1.5688e-06 | 47.322
1.5688e-06 | 47.3111
1.5688e-06 | 47.4309
1.5689e-06 | 47.4201
1.5689e-06 | 47.3265
1.5689e-06 | 47.4491
1.5689e-06 | 47.5836
1.5689e-06 | 47.6172
1.5689e-06 | 47.6774
1.5689e-06 | 47.7764
1.5689e-06 | 47.786
1.5689e-06 | 47.7581
1.5689e-06 | 47.65
1.569e-06 | 47.5485
1.569e-06 | 47.6173
1.569e-06 | 47.5194
1.569e-06 | 47.5571
1.569e-06 | 47.8003
1.569e-06 | 47.8746
1.569e-06 | 47.9306
1.569e-06 | 48.0245
1.569e-06 | 48.0014
1.569e-06 | 47.99
1.5691e-06 | 47.9579
1.5691e-06 | 47.8434
1.5691e-06 | 47.8097
1.5691e-06 | 47.8559
1.5691e-06 | 47.9987
1.5691e-06 | 48.2416
1.5691e-06 | 48.4972
1.5691e-06 | 48.778
1.5691e-06 | 49.1587
1.5691e-06 | 49.433
1.5692e-06 | 49.4481
1.5692e-06 | 49.4215
1.5692e-06 | 49.2536
1.5692e-06 | 48.9556
1.5692e-06 | 48.8943
1.5692e-06 | 48.9985
1.5692e-06 | 48.935
1.5692e-06 | 49.0718
1.5692e-06 | 49.3578
1.5692e-06 | 49.4478
1.5693e-06 | 49.6201
1.5693e-06 | 50.1431
1.5693e-06 | 50.2994
1.5693e-06 | 50.3479
1.5693e-06 | 50.243
1.5693e-06 | 50.2217
1.5693e-06 | 50.0633
1.5693e-06 | 49.6599
1.5693e-06 | 49.532
1.5693e-06 | 49.3378
1.5694e-06 | 49.2191
1.5694e-06 | 49.1081
1.5694e-06 | 49.2922
1.5694e-06 | 49.6614
1.5694e-06 | 50.0317
1.5694e-06 | 50.1964
1.5694e-06 | 50.3656
1.5694e-06 | 50.2131
1.5694e-06 | 50.1866
1.5694e-06 | 50.0331
1.5695e-06 | 49.7515
1.5695e-06 | 49.5233
1.5695e-06 | 49.6558
1.5695e-06 | 49.6467
1.5695e-06 | 49.5922
1.5695e-06 | 49.7618
1.5695e-06 | 50.0513
1.5695e-06 | 50.278
1.5695e-06 | 50.4491
1.5695e-06 | 50.6395
1.5696e-06 | 50.848
1.5696e-06 | 50.8109
1.5696e-06 | 50.7848
1.5696e-06 | 50.9662
1.5696e-06 | 51.1858
1.5696e-06 | 51.2237
1.5696e-06 | 51.4367
1.5696e-06 | 51.758
1.5696e-06 | 52.0035
1.5696e-06 | 52.4116
1.5697e-06 | 52.4052
1.5697e-06 | 52.2926
1.5697e-06 | 52.2451
1.5697e-06 | 52.0224
1.5697e-06 | 51.8599
1.5697e-06 | 51.8243
1.5697e-06 | 51.7326
1.5697e-06 | 51.7047
1.5697e-06 | 51.9399
1.5697e-06 | 52.4006
1.5698e-06 | 52.7307
1.5698e-06 | 53.1906
1.5698e-06 | 53.6172
1.5698e-06 | 53.8954
1.5698e-06 | 53.7425
1.5698e-06 | 53.5503
1.5698e-06 | 53.4722
1.5698e-06 | 53.3357
1.5698e-06 | 53.2193
1.5698e-06 | 53.2077
1.5699e-06 | 53.2463
1.5699e-06 | 53.78
1.5699e-06 | 53.9765
1.5699e-06 | 54.3016
1.5699e-06 | 54.8392
1.5699e-06 | 55.4735
1.5699e-06 | 55.9404
1.5699e-06 | 55.7729
1.5699e-06 | 55.4928
1.5699e-06 | 55.4743
1.57e-06 | 55.5274
1.57e-06 | 55.367
1.57e-06 | 55.1398
1.57e-06 | 55.6981
1.57e-06 | 55.4933
1.57e-06 | 55.6543
1.57e-06 | 55.9671
1.57e-06 | 55.6234
1.57e-06 | 55.8875
1.57e-06 | 56.1796
1.5701e-06 | 56.5069
1.5701e-06 | 56.6897
1.5701e-06 | 56.7514
1.5701e-06 | 56.8865
1.5701e-06 | 57.2447
1.5701e-06 | 57.6353
1.5701e-06 | 58.0578
1.5701e-06 | 58.5578
1.5701e-06 | 58.7243
1.5701e-06 | 59.2901
1.5702e-06 | 59.5051
1.5702e-06 | 59.0154
1.5702e-06 | 58.9119
1.5702e-06 | 58.9123
1.5702e-06 | 59.1998
1.5702e-06 | 59.3671
1.5702e-06 | 59.5369
1.5702e-06 | 60.1752
1.5702e-06 | 60.8444
1.5702e-06 | 61.5754
1.5703e-06 | 62.2688
1.5703e-06 | 62.2546
1.5703e-06 | 63.0454
1.5703e-06 | 64.6299
1.5703e-06 | 64.0711
1.5703e-06 | 63.7956
1.5703e-06 | 65.1443
1.5703e-06 | 65.3994
1.5703e-06 | 64.4862
1.5703e-06 | 63.6988
1.5704e-06 | 62.7426
1.5704e-06 | 61.7896
1.5704e-06 | 61.4377
1.5704e-06 | 60.0621
1.5704e-06 | 59.8808
1.5704e-06 | 60.0888
1.5704e-06 | 59.6799
1.5704e-06 | 59.8684
1.5704e-06 | 60.3954
1.5704e-06 | 61.0188
1.5705e-06 | 60.5923
1.5705e-06 | 60.6945
1.5705e-06 | 60.8005
1.5705e-06 | 60.2926
1.5705e-06 | 59.4143
1.5705e-06 | 58.4219
1.5705e-06 | 57.7224
1.5705e-06 | 57.5285
1.5705e-06 | 57.2655
1.5705e-06 | 56.9904
1.5706e-06 | 57.0015
1.5706e-06 | 57.2009
1.5706e-06 | 57.5022
1.5706e-06 | 57.2741
1.5706e-06 | 56.9732
1.5706e-06 | 57.039
1.5706e-06 | 56.8415
1.5706e-06 | 56.5667
1.5706e-06 | 56.636
1.5706e-06 | 56.6137
1.5707e-06 | 56.4026
1.5707e-06 | 56.2879
1.5707e-06 | 55.9136
1.5707e-06 | 55.9393
1.5707e-06 | 55.8624
1.5707e-06 | 55.4705
1.5707e-06 | 55.2482
1.5707e-06 | 54.8438
1.5707e-06 | 54.2251
1.5707e-06 | 53.7175
1.5708e-06 | 53.4412
1.5708e-06 | 53.1621
1.5708e-06 | 52.9013
1.5708e-06 | 52.9179
1.5708e-06 | 52.9988
1.5708e-06 | 53.0256
1.5708e-06 | 53.0654
1.5708e-06 | 52.8934
1.5708e-06 | 52.4692
1.5708e-06 | 52.3439
1.5709e-06 | 52.1184
1.5709e-06 | 51.8297
1.5709e-06 | 51.529
1.5709e-06 | 51.1941
1.5709e-06 | 51.0432
1.5709e-06 | 50.8475
1.5709e-06 | 51.0331
1.5709e-06 | 50.7583
1.5709e-06 | 50.7964
1.5709e-06 | 50.7717
1.571e-06 | 50.8203
1.571e-06 | 50.7003
1.571e-06 | 50.4521
1.571e-06 | 50.2301
1.571e-06 | 50.2316
1.571e-06 | 49.8623
1.571e-06 | 49.6353
1.571e-06 | 49.4688
1.571e-06 | 49.2953
1.571e-06 | 49.2452
1.5711e-06 | 49.0959
1.5711e-06 | 49.0821
1.5711e-06 | 49.0425
1.5711e-06 | 49.1236
1.5711e-06 | 48.852
1.5711e-06 | 48.5569
1.5711e-06 | 48.4347
1.5711e-06 | 48.3925
1.5711e-06 | 48.35
1.5711e-06 | 48.3673
1.5712e-06 | 48.2651
1.5712e-06 | 48.1938
1.5712e-06 | 48.1647
1.5712e-06 | 47.9931
1.5712e-06 | 47.7792
1.5712e-06 | 47.5259
1.5712e-06 | 47.3121
1.5712e-06 | 47.2131
1.5712e-06 | 47.0623
1.5712e-06 | 47.0108
1.5713e-06 | 47.1131
1.5713e-06 | 47.2499
1.5713e-06 | 47.4145
1.5713e-06 | 47.5276
1.5713e-06 | 47.5403
1.5713e-06 | 47.4543
1.5713e-06 | 47.3039
1.5713e-06 | 47.1238
1.5713e-06 | 46.9344
1.5713e-06 | 46.7392
1.5714e-06 | 46.5733
1.5714e-06 | 46.4112
1.5714e-06 | 46.3647
1.5714e-06 | 46.2875
1.5714e-06 | 46.1561
1.5714e-06 | 46.1932
1.5714e-06 | 46.1722
1.5714e-06 | 46.0643
1.5714e-06 | 46.0428
1.5714e-06 | 46.0312
1.5715e-06 | 45.9111
1.5715e-06 | 45.822
1.5715e-06 | 45.7226
1.5715e-06 | 45.4971
1.5715e-06 | 45.3292
1.5715e-06 | 45.1443
1.5715e-06 | 45.1272
1.5715e-06 | 45.2148
1.5715e-06 | 45.1213
1.5715e-06 | 45.1028
1.5716e-06 | 45.1621
1.5716e-06 | 45.1835
1.5716e-06 | 44.9911
1.5716e-06 | 44.8584
1.5716e-06 | 44.8589
1.5716e-06 | 44.7607
1.5716e-06 | 44.7226
1.5716e-06 | 44.8517
1.5716e-06 | 44.9525
1.5716e-06 | 44.9313
1.5717e-06 | 44.8923
1.5717e-06 | 44.9305
1.5717e-06 | 44.9073
1.5717e-06 | 44.8105
1.5717e-06 | 44.5685
1.5717e-06 | 44.5615
1.5717e-06 | 44.6257
1.5717e-06 | 44.5872
1.5717e-06 | 44.5788
1.5717e-06 | 44.6211
1.5718e-06 | 44.8621
1.5718e-06 | 44.878
1.5718e-06 | 44.8891
1.5718e-06 | 44.9616
1.5718e-06 | 44.9998
1.5718e-06 | 44.9073
1.5718e-06 | 44.9419
1.5718e-06 | 44.979
1.5718e-06 | 44.8664
1.5718e-06 | 44.7072
1.5719e-06 | 44.6917
1.5719e-06 | 44.7239
1.5719e-06 | 44.6019
1.5719e-06 | 44.7186
1.5719e-06 | 44.8128
1.5719e-06 | 44.7817
1.5719e-06 | 44.8735
1.5719e-06 | 44.9016
1.5719e-06 | 44.8927
1.5719e-06 | 44.8158
1.572e-06 | 44.6945
1.572e-06 | 44.7063
1.572e-06 | 44.7114
1.572e-06 | 44.7527
1.572e-06 | 44.7986
1.572e-06 | 44.9534
1.572e-06 | 45.0969
1.572e-06 | 45.2336
1.572e-06 | 45.2901
1.572e-06 | 45.2484
1.5721e-06 | 45.1874
1.5721e-06 | 45.0185
1.5721e-06 | 44.8271
1.5721e-06 | 44.7787
1.5721e-06 | 44.7995
1.5721e-06 | 44.8334
1.5721e-06 | 44.8663
1.5721e-06 | 44.96
1.5721e-06 | 45.0593
1.5721e-06 | 45.0109
1.5722e-06 | 45.0094
1.5722e-06 | 44.9708
1.5722e-06 | 44.9437
1.5722e-06 | 44.844
1.5722e-06 | 44.6985
1.5722e-06 | 44.6231
1.5722e-06 | 44.6765
1.5722e-06 | 44.6144
1.5722e-06 | 44.6436
1.5722e-06 | 44.6602
1.5723e-06 | 44.7508
1.5723e-06 | 44.8043
1.5723e-06 | 44.9235
1.5723e-06 | 44.9878
1.5723e-06 | 44.8799
1.5723e-06 | 44.8412
1.5723e-06 | 44.7644
1.5723e-06 | 44.6261
1.5723e-06 | 44.4763
1.5723e-06 | 44.3555
1.5724e-06 | 44.3382
1.5724e-06 | 44.4524
1.5724e-06 | 44.6615
1.5724e-06 | 44.8821
1.5724e-06 | 45.2002
1.5724e-06 | 45.4865
1.5724e-06 | 45.4832
1.5724e-06 | 45.5183
1.5724e-06 | 45.5615
1.5724e-06 | 45.5474
1.5725e-06 | 45.4771
1.5725e-06 | 45.4278
1.5725e-06 | 45.501
1.5725e-06 | 45.7007
1.5725e-06 | 45.7391
1.5725e-06 | 45.9506
1.5725e-06 | 46.1179
1.5725e-06 | 46.2228
1.5725e-06 | 46.4043
1.5725e-06 | 46.4808
1.5726e-06 | 46.5064
1.5726e-06 | 46.4718
1.5726e-06 | 46.5055
1.5726e-06 | 46.5073
1.5726e-06 | 46.4826
1.5726e-06 | 46.4148
1.5726e-06 | 46.396
1.5726e-06 | 46.4838
1.5726e-06 | 46.6002
1.5726e-06 | 46.6914
1.5727e-06 | 46.7789
1.5727e-06 | 46.7967
1.5727e-06 | 46.7506
1.5727e-06 | 46.6755
1.5727e-06 | 46.4813
1.5727e-06 | 46.3345
1.5727e-06 | 46.2745
1.5727e-06 | 46.1709
1.5727e-06 | 46.3322
1.5727e-06 | 46.5974
1.5728e-06 | 46.6701
1.5728e-06 | 46.7759
1.5728e-06 | 46.9968
1.5728e-06 | 47.0431
1.5728e-06 | 46.7902
1.5728e-06 | 46.8007
1.5728e-06 | 46.6176
1.5728e-06 | 46.3297
1.5728e-06 | 46.2834
1.5728e-06 | 46.4065
1.5729e-06 | 46.4455
1.5729e-06 | 46.5266
1.5729e-06 | 46.7973
1.5729e-06 | 47.0703
1.5729e-06 | 47.1083
1.5729e-06 | 47.1213
1.5729e-06 | 47.1608
1.5729e-06 | 47.1073
1.5729e-06 | 47.0068
1.5729e-06 | 46.9273
1.573e-06 | 46.864
1.573e-06 | 46.8206
1.573e-06 | 46.8006
1.573e-06 | 46.909
1.573e-06 | 47.0987
1.573e-06 | 47.1155
1.573e-06 | 47.2623
1.573e-06 | 47.559
1.573e-06 | 47.7012
1.573e-06 | 47.6494
1.5731e-06 | 47.6835
1.5731e-06 | 47.7422
1.5731e-06 | 47.6479
1.5731e-06 | 47.597
1.5731e-06 | 47.707
1.5731e-06 | 47.7642
1.5731e-06 | 47.8768
1.5731e-06 | 48.0792
1.5731e-06 | 48.3503
1.5731e-06 | 48.5335
1.5732e-06 | 48.676
1.5732e-06 | 48.6319
1.5732e-06 | 48.5624
1.5732e-06 | 48.4486
1.5732e-06 | 48.3936
1.5732e-06 | 48.3314
1.5732e-06 | 48.2716
1.5732e-06 | 48.2963
1.5732e-06 | 48.5587
1.5732e-06 | 49.0288
1.5733e-06 | 49.1357
1.5733e-06 | 49.4312
1.5733e-06 | 49.587
1.5733e-06 | 49.3432
1.5733e-06 | 49.1019
1.5733e-06 | 49.1416
1.5733e-06 | 49.0891
1.5733e-06 | 48.95
1.5733e-06 | 48.9085
1.5733e-06 | 48.9171
1.5734e-06 | 49.1174
1.5734e-06 | 49.265
1.5734e-06 | 49.3913
1.5734e-06 | 49.6929
1.5734e-06 | 50.0372
1.5734e-06 | 50.2655
1.5734e-06 | 50.3554
1.5734e-06 | 50.4076
1.5734e-06 | 50.4156
1.5734e-06 | 50.198
1.5735e-06 | 50.0446
1.5735e-06 | 49.923
1.5735e-06 | 49.8313
1.5735e-06 | 49.7989
1.5735e-06 | 49.9513
1.5735e-06 | 50.1324
1.5735e-06 | 50.4555
1.5735e-06 | 50.7524
1.5735e-06 | 50.842
1.5735e-06 | 50.8229
1.5736e-06 | 50.8378
1.5736e-06 | 51.0088
1.5736e-06 | 50.9289
1.5736e-06 | 50.7708
1.5736e-06 | 50.7667
1.5736e-06 | 50.8558
1.5736e-06 | 50.8551
1.5736e-06 | 51.0771
1.5736e-06 | 51.1427
1.5736e-06 | 51.2207
1.5737e-06 | 51.2995
1.5737e-06 | 51.3238
1.5737e-06 | 51.2235
1.5737e-06 | 51.03
1.5737e-06 | 51.2347
1.5737e-06 | 51.4997
1.5737e-06 | 51.4081
1.5737e-06 | 51.4874
1.5737e-06 | 51.46
1.5737e-06 | 52.0061
1.5738e-06 | 52.3746
1.5738e-06 | 52.0151
1.5738e-06 | 52.1128
1.5738e-06 | 52.3143
1.5738e-06 | 52.1949
1.5738e-06 | 51.993
1.5738e-06 | 51.8733
1.5738e-06 | 51.8371
1.5738e-06 | 51.7051
1.5738e-06 | 51.6176
1.5739e-06 | 51.7902
1.5739e-06 | 51.957
1.5739e-06 | 52.1145
1.5739e-06 | 52.2043
1.5739e-06 | 52.2242
1.5739e-06 | 52.2902
1.5739e-06 | 52.4076
1.5739e-06 | 52.354
1.5739e-06 | 52.2145
1.5739e-06 | 52.0702
1.574e-06 | 52.0088
1.574e-06 | 51.9897
1.574e-06 | 51.8488
1.574e-06 | 51.6816
1.574e-06 | 51.5329
1.574e-06 | 51.3929
1.574e-06 | 51.3043
1.574e-06 | 51.294
1.574e-06 | 51.1819
1.574e-06 | 50.9497
1.5741e-06 | 50.9201
1.5741e-06 | 51.048
1.5741e-06 | 51.0541
1.5741e-06 | 50.9351
1.5741e-06 | 51.0497
1.5741e-06 | 51.203
1.5741e-06 | 51.2006
1.5741e-06 | 51.3125
1.5741e-06 | 51.526
1.5741e-06 | 51.5295
1.5742e-06 | 51.3081
1.5742e-06 | 51.1407
1.5742e-06 | 50.9369
1.5742e-06 | 50.6781
1.5742e-06 | 50.4534
1.5742e-06 | 50.2683
1.5742e-06 | 50.1526
1.5742e-06 | 50.3232
1.5742e-06 | 50.4343
1.5743e-06 | 50.3785
1.5743e-06 | 50.4974
1.5743e-06 | 50.5751
1.5743e-06 | 50.5433
1.5743e-06 | 50.0355
1.5743e-06 | 49.7761
1.5743e-06 | 49.4674
1.5743e-06 | 49.3785
1.5743e-06 | 49.0288
1.5743e-06 | 48.7768
1.5743e-06 | 48.793
1.5744e-06 | 48.9247
1.5744e-06 | 49.0411
1.5744e-06 | 49.0385
1.5744e-06 | 49.0548
1.5744e-06 | 48.9638
1.5744e-06 | 48.9421
1.5744e-06 | 48.6787
1.5744e-06 | 48.3354
1.5744e-06 | 48.0675
1.5744e-06 | 47.7579
1.5745e-06 | 47.5557
1.5745e-06 | 47.446
1.5745e-06 | 47.3579
1.5745e-06 | 47.1889
1.5745e-06 | 47.0898
1.5745e-06 | 47.0761
1.5745e-06 | 47.0123
1.5745e-06 | 46.9037
1.5745e-06 | 46.8033
1.5745e-06 | 46.6376
1.5746e-06 | 46.4519
1.5746e-06 | 46.2847
1.5746e-06 | 46.0518
1.5746e-06 | 45.87
1.5746e-06 | 45.8339
1.5746e-06 | 45.8724
1.5746e-06 | 45.8547
1.5746e-06 | 45.8068
1.5746e-06 | 45.8077
1.5746e-06 | 45.7875
1.5747e-06 | 45.6682
1.5747e-06 | 45.45
1.5747e-06 | 45.1686
1.5747e-06 | 44.8269
1.5747e-06 | 44.5618
1.5747e-06 | 44.4458
1.5747e-06 | 44.3984
1.5747e-06 | 44.3991
1.5747e-06 | 44.5079
1.5747e-06 | 44.6225
1.5748e-06 | 44.5315
1.5748e-06 | 44.4399
1.5748e-06 | 44.2895
1.5748e-06 | 44.0131
1.5748e-06 | 43.7955
1.5748e-06 | 43.6528
1.5748e-06 | 43.4288
1.5748e-06 | 43.1696
1.5748e-06 | 43.0496
1.5748e-06 | 42.9565
1.5749e-06 | 42.8724
1.5749e-06 | 42.7994
1.5749e-06 | 42.6912
1.5749e-06 | 42.6615
1.5749e-06 | 42.6133
1.5749e-06 | 42.5043
1.5749e-06 | 42.2322
1.5749e-06 | 42.0466
1.5749e-06 | 41.7762
1.5749e-06 | 41.5656
1.575e-06 | 41.3057
1.575e-06 | 41.0295
1.575e-06 | 40.8422
1.575e-06 | 40.8246
1.575e-06 | 40.8217
1.575e-06 | 40.8242
1.575e-06 | 40.8551
1.575e-06 | 40.842
1.575e-06 | 40.7611
1.575e-06 | 40.5909
1.5751e-06 | 40.3418
1.5751e-06 | 40.1031
1.5751e-06 | 39.9023
1.5751e-06 | 39.719
1.5751e-06 | 39.5682
1.5751e-06 | 39.5095
1.5751e-06 | 39.4528
1.5751e-06 | 39.37
1.5751e-06 | 39.3017
1.5751e-06 | 39.2145
1.5752e-06 | 39.1336
1.5752e-06 | 38.9483
1.5752e-06 | 38.7815
1.5752e-06 | 38.6375
1.5752e-06 | 38.4318
1.5752e-06 | 38.2999
1.5752e-06 | 38.195
1.5752e-06 | 38.0613
1.5752e-06 | 37.9733
1.5752e-06 | 37.8884
1.5753e-06 | 37.9019
1.5753e-06 | 37.8993
1.5753e-06 | 37.9038
1.5753e-06 | 37.9715
1.5753e-06 | 37.9533
1.5753e-06 | 37.8732
1.5753e-06 | 37.7486
1.5753e-06 | 37.6041
1.5753e-06 | 37.4808
1.5753e-06 | 37.3668
1.5754e-06 | 37.3499
1.5754e-06 | 37.4013
1.5754e-06 | 37.5286
1.5754e-06 | 37.6933
1.5754e-06 | 37.8664
1.5754e-06 | 38.0342
1.5754e-06 | 38.1811
1.5754e-06 | 38.273
1.5754e-06 | 38.3323
1.5754e-06 | 38.3009
1.5755e-06 | 38.2482
1.5755e-06 | 38.2562
1.5755e-06 | 38.3181
1.5755e-06 | 38.4085
1.5755e-06 | 38.5544
1.5755e-06 | 38.7478
1.5755e-06 | 38.977
1.5755e-06 | 39.1679
1.5755e-06 | 39.3369
1.5755e-06 | 39.5096
1.5756e-06 | 39.6456
1.5756e-06 | 39.7525
1.5756e-06 | 39.8944
1.5756e-06 | 40.0187
1.5756e-06 | 40.1701
1.5756e-06 | 40.3407
1.5756e-06 | 40.4821
1.5756e-06 | 40.6585
1.5756e-06 | 40.7867
1.5756e-06 | 41.0177
1.5757e-06 | 41.288
1.5757e-06 | 41.5121
1.5757e-06 | 41.6884
1.5757e-06 | 41.9199
1.5757e-06 | 42.0772
1.5757e-06 | 42.2094
1.5757e-06 | 42.3766
1.5757e-06 | 42.5619
1.5757e-06 | 42.6805
1.5757e-06 | 42.8453
1.5758e-06 | 43.084
1.5758e-06 | 43.345
1.5758e-06 | 43.6573
1.5758e-06 | 43.9441
1.5758e-06 | 44.1386
1.5758e-06 | 44.3007
1.5758e-06 | 44.4807
1.5758e-06 | 44.5478
1.5758e-06 | 44.6225
1.5758e-06 | 44.7246
1.5759e-06 | 44.8502
1.5759e-06 | 45.076
1.5759e-06 | 45.3269
1.5759e-06 | 45.5619
1.5759e-06 | 45.8895
1.5759e-06 | 46.1885
1.5759e-06 | 46.419
1.5759e-06 | 46.6211
1.5759e-06 | 46.8479
1.5759e-06 | 47.1016
1.576e-06 | 47.2918
1.576e-06 | 47.397
1.576e-06 | 47.5342
1.576e-06 | 47.6965
1.576e-06 | 47.9041
1.576e-06 | 48.0982
1.576e-06 | 48.2584
1.576e-06 | 48.5347
1.576e-06 | 48.8637
1.576e-06 | 49.2135
1.5761e-06 | 49.5282
1.5761e-06 | 49.9705
1.5761e-06 | 50.313
1.5761e-06 | 50.6128
1.5761e-06 | 50.7856
1.5761e-06 | 50.9868
1.5761e-06 | 51.2211
1.5761e-06 | 51.3441
1.5761e-06 | 51.4282
1.5761e-06 | 51.6441
1.5762e-06 | 51.8417
1.5762e-06 | 51.9027
1.5762e-06 | 51.9351
1.5762e-06 | 52.1151
1.5762e-06 | 51.9765
1.5762e-06 | 51.6586
1.5762e-06 | 51.5178
1.5762e-06 | 51.6035
1.5762e-06 | 51.4851
1.5762e-06 | 51.2573
1.5763e-06 | 51.4607
1.5763e-06 | 51.9309
1.5763e-06 | 51.8046
1.5763e-06 | 52.0205
1.5763e-06 | 52.1853
1.5763e-06 | 52.3311
1.5763e-06 | 52.2753
1.5763e-06 | 51.8797
1.5763e-06 | 51.7943
1.5763e-06 | 51.6925
1.5764e-06 | 51.5602
1.5764e-06 | 51.2903
1.5764e-06 | 51.1934
1.5764e-06 | 51.1682
1.5764e-06 | 51.314
1.5764e-06 | 51.3384
1.5764e-06 | 51.471
1.5764e-06 | 51.9382
1.5764e-06 | 52.0161
1.5764e-06 | 52.1062
1.5765e-06 | 51.9572
1.5765e-06 | 51.6647
1.5765e-06 | 51.3047
1.5765e-06 | 51.0929
1.5765e-06 | 50.8411
1.5765e-06 | 50.582
1.5765e-06 | 50.5553
1.5765e-06 | 50.635
1.5765e-06 | 50.8133
1.5765e-06 | 50.7929
1.5766e-06 | 50.8897
1.5766e-06 | 50.8807
1.5766e-06 | 50.6525
1.5766e-06 | 50.353
1.5766e-06 | 50.1549
1.5766e-06 | 49.9313
1.5766e-06 | 49.6185
1.5766e-06 | 49.3558
1.5766e-06 | 49.409
1.5766e-06 | 49.3026
1.5767e-06 | 49.2125
1.5767e-06 | 49.3972
1.5767e-06 | 49.2966
1.5767e-06 | 49.1916
1.5767e-06 | 49.1901
1.5767e-06 | 49.1804
1.5767e-06 | 49.0435
1.5767e-06 | 48.6188
1.5767e-06 | 48.3894
1.5767e-06 | 48.3319
1.5768e-06 | 48.1799
1.5768e-06 | 48.1725
1.5768e-06 | 48.3085
1.5768e-06 | 48.5226
1.5768e-06 | 48.7526
1.5768e-06 | 49.1004
1.5768e-06 | 49.3204
1.5768e-06 | 49.2909
1.5768e-06 | 49.3266
1.5768e-06 | 49.0587
1.5769e-06 | 48.6726
1.5769e-06 | 48.488
1.5769e-06 | 48.2945
1.5769e-06 | 48.1515
1.5769e-06 | 48.1647
1.5769e-06 | 48.2931
1.5769e-06 | 48.3848
1.5769e-06 | 48.5296
1.5769e-06 | 48.7986
1.5769e-06 | 48.9446
1.577e-06 | 48.8609
1.577e-06 | 48.734
1.577e-06 | 48.4536
1.577e-06 | 48.1898
1.577e-06 | 47.8869
1.577e-06 | 47.6989
1.577e-06 | 47.6806
1.577e-06 | 47.6821
1.577e-06 | 47.8399
1.5771e-06 | 48.0871
1.5771e-06 | 48.052
1.5771e-06 | 48.1457
1.5771e-06 | 48.2598
1.5771e-06 | 48.3099
1.5771e-06 | 48.199
1.5771e-06 | 48.0467
1.5771e-06 | 47.8642
1.5771e-06 | 47.6863
1.5771e-06 | 47.3956
1.5771e-06 | 47.2209
1.5772e-06 | 47.3241
1.5772e-06 | 47.2923
1.5772e-06 | 47.4261
1.5772e-06 | 47.5709
1.5772e-06 | 47.6005
1.5772e-06 | 47.6445
1.5772e-06 | 47.5924
1.5772e-06 | 47.4266
1.5772e-06 | 47.2352
1.5772e-06 | 46.9112
1.5773e-06 | 46.7185
1.5773e-06 | 46.7685
1.5773e-06 | 46.9333
1.5773e-06 | 47.0676
1.5773e-06 | 47.2116
1.5773e-06 | 47.4256
1.5773e-06 | 47.4722
1.5773e-06 | 47.3907
1.5773e-06 | 47.3314
1.5773e-06 | 47.1516
1.5774e-06 | 46.905
1.5774e-06 | 46.7857
1.5774e-06 | 46.5956
1.5774e-06 | 46.4943
1.5774e-06 | 46.3457
1.5774e-06 | 46.5149
1.5774e-06 | 46.7862
1.5774e-06 | 46.9317
1.5774e-06 | 46.9736
1.5774e-06 | 47.0828
1.5775e-06 | 47.321
1.5775e-06 | 47.343
1.5775e-06 | 47.2145
1.5775e-06 | 46.9779
1.5775e-06 | 46.7796
1.5775e-06 | 46.7573
1.5775e-06 | 46.5792
1.5775e-06 | 46.3197
1.5775e-06 | 46.2597
1.5775e-06 | 46.4124
1.5776e-06 | 46.4999
1.5776e-06 | 46.6794
1.5776e-06 | 46.9268
1.5776e-06 | 47.0239
1.5776e-06 | 47.0157
1.5776e-06 | 47.0562
1.5776e-06 | 46.8519
1.5776e-06 | 46.5858
1.5776e-06 | 46.4873
1.5776e-06 | 46.5025
1.5777e-06 | 46.4132
1.5777e-06 | 46.6041
1.5777e-06 | 46.7379
1.5777e-06 | 46.8326
1.5777e-06 | 46.9039
1.5777e-06 | 46.9077
1.5777e-06 | 46.8378
1.5777e-06 | 46.7509
1.5777e-06 | 46.8314
1.5777e-06 | 46.7359
1.5778e-06 | 46.6949
1.5778e-06 | 46.7269
1.5778e-06 | 46.7754
1.5778e-06 | 46.7524
1.5778e-06 | 46.8548
1.5778e-06 | 46.7658
1.5778e-06 | 46.5956
1.5778e-06 | 46.5517
1.5778e-06 | 46.6463
1.5778e-06 | 46.5973
1.5779e-06 | 46.5159
1.5779e-06 | 46.482
1.5779e-06 | 46.5234
1.5779e-06 | 46.4764
1.5779e-06 | 46.3784
1.5779e-06 | 46.3837
1.5779e-06 | 46.4482
1.5779e-06 | 46.5018
1.5779e-06 | 46.6415
1.5779e-06 | 46.7573
1.578e-06 | 46.7834
1.578e-06 | 46.8431
1.578e-06 | 46.9325
1.578e-06 | 46.8971
1.578e-06 | 46.7817
1.578e-06 | 46.8106
1.578e-06 | 46.8437
1.578e-06 | 46.7328
1.578e-06 | 46.6855
1.578e-06 | 46.6536
1.5781e-06 | 46.7655
1.5781e-06 | 46.898
1.5781e-06 | 46.8935
1.5781e-06 | 46.7862
1.5781e-06 | 46.7403
1.5781e-06 | 46.7566
1.5781e-06 | 46.8335
1.5781e-06 | 46.8702
1.5781e-06 | 47.0014
1.5781e-06 | 47.021
1.5782e-06 | 47.1098
1.5782e-06 | 47.117
1.5782e-06 | 47.1187
1.5782e-06 | 47.0847
1.5782e-06 | 47.1037
1.5782e-06 | 47.0221
1.5782e-06 | 46.975
1.5782e-06 | 47.1895
1.5782e-06 | 47.4161
1.5782e-06 | 47.5459
1.5783e-06 | 47.8514
1.5783e-06 | 47.9078
1.5783e-06 | 47.9546
1.5783e-06 | 47.9879
1.5783e-06 | 48.0305
1.5783e-06 | 47.954
1.5783e-06 | 47.8632
1.5783e-06 | 47.678
1.5783e-06 | 47.7693
1.5783e-06 | 47.8822
1.5784e-06 | 47.9614
1.5784e-06 | 48.1054
1.5784e-06 | 48.2516
1.5784e-06 | 48.4378
1.5784e-06 | 48.7605
1.5784e-06 | 49.0464
1.5784e-06 | 49.0426
1.5784e-06 | 49.0861
1.5784e-06 | 49.1562
1.5784e-06 | 49.0837
1.5785e-06 | 48.9738
1.5785e-06 | 48.6267
1.5785e-06 | 48.7603
1.5785e-06 | 48.9449
1.5785e-06 | 49.1548
1.5785e-06 | 49.2934
1.5785e-06 | 49.7286
1.5785e-06 | 50.0028
1.5785e-06 | 50.2844
1.5785e-06 | 50.3289
1.5786e-06 | 50.5327
1.5786e-06 | 50.4292
1.5786e-06 | 50.39
1.5786e-06 | 50.3616
1.5786e-06 | 50.2889
1.5786e-06 | 50.4574
1.5786e-06 | 50.563
1.5786e-06 | 51.147
1.5786e-06 | 51.5253
1.5786e-06 | 52.187
1.5787e-06 | 52.503
1.5787e-06 | 52.7514
1.5787e-06 | 52.9355
1.5787e-06 | 52.4876
1.5787e-06 | 52.5255
1.5787e-06 | 52.3881
1.5787e-06 | 52.3868
1.5787e-06 | 52.3186
1.5787e-06 | 52.2442
1.5787e-06 | 52.5977
1.5788e-06 | 52.7386
1.5788e-06 | 52.8941
1.5788e-06 | 53.371
1.5788e-06 | 53.5759
1.5788e-06 | 53.787
1.5788e-06 | 53.8525
1.5788e-06 | 53.6588
1.5788e-06 | 53.5222
1.5788e-06 | 53.2084
1.5788e-06 | 53.0278
1.5789e-06 | 53.1068
1.5789e-06 | 53.3515
1.5789e-06 | 53.5569
1.5789e-06 | 54.0612
1.5789e-06 | 54.7341
1.5789e-06 | 55.558
1.5789e-06 | 55.6883
1.5789e-06 | 56.3827
1.5789e-06 | 56.3034
1.5789e-06 | 56.4037
1.579e-06 | 56.019
1.579e-06 | 55.4908
1.579e-06 | 55.3927
1.579e-06 | 55.2132
1.579e-06 | 55.1313
1.579e-06 | 54.8539
1.579e-06 | 54.8905
1.579e-06 | 55.099
1.579e-06 | 55.4027
1.579e-06 | 55.4792
1.5791e-06 | 55.4003
1.5791e-06 | 55.7001
1.5791e-06 | 56.2094
1.5791e-06 | 56.2204
1.5791e-06 | 56.0699
1.5791e-06 | 55.8256
1.5791e-06 | 55.5574
1.5791e-06 | 55.3279
1.5791e-06 | 55.0323
1.5791e-06 | 54.6871
1.5792e-06 | 54.5675
1.5792e-06 | 54.464
1.5792e-06 | 54.2366
1.5792e-06 | 54.2374
1.5792e-06 | 54.2268
1.5792e-06 | 53.9922
1.5792e-06 | 53.9898
1.5792e-06 | 54.0055
1.5792e-06 | 53.8476
1.5792e-06 | 53.6774
1.5793e-06 | 53.5106
1.5793e-06 | 53.0026
1.5793e-06 | 52.7799
1.5793e-06 | 52.6324
1.5793e-06 | 52.7124
1.5793e-06 | 52.8291
1.5793e-06 | 52.741
1.5793e-06 | 52.698
1.5793e-06 | 52.7911
1.5793e-06 | 52.7729
1.5794e-06 | 52.6578
1.5794e-06 | 52.5037
1.5794e-06 | 52.3573
1.5794e-06 | 52.2459
1.5794e-06 | 52.2203
1.5794e-06 | 52.4007
1.5794e-06 | 52.4461
1.5794e-06 | 52.3357
1.5794e-06 | 52.4875
1.5794e-06 | 52.8285
1.5795e-06 | 53.3077
1.5795e-06 | 53.4422
1.5795e-06 | 53.648
1.5795e-06 | 53.8856
1.5795e-06 | 53.832
1.5795e-06 | 53.8073
1.5795e-06 | 54.0499
1.5795e-06 | 54.4211
1.5795e-06 | 54.3719
1.5795e-06 | 54.4395
1.5796e-06 | 55.0982
1.5796e-06 | 55.6441
1.5796e-06 | 56.1705
1.5796e-06 | 56.5486
1.5796e-06 | 56.8046
1.5796e-06 | 56.8048
1.5796e-06 | 56.7289
1.5796e-06 | 56.7624
1.5796e-06 | 56.6604
1.5796e-06 | 56.2179
1.5797e-06 | 55.757
1.5797e-06 | 55.552
1.5797e-06 | 55.3037
1.5797e-06 | 54.9114
1.5797e-06 | 54.5487
1.5797e-06 | 53.9298
1.5797e-06 | 53.7248
1.5797e-06 | 53.3045
1.5797e-06 | 52.8626
1.5797e-06 | 52.5847
1.5798e-06 | 52.5582
1.5798e-06 | 52.2969
1.5798e-06 | 52.1093
1.5798e-06 | 52.1598
1.5798e-06 | 51.9424
1.5798e-06 | 51.712
1.5798e-06 | 51.5426
1.5798e-06 | 51.1764
1.5798e-06 | 50.8462
1.5799e-06 | 50.4366
1.5799e-06 | 50.2384
1.5799e-06 | 50.1743
1.5799e-06 | 49.9764
1.5799e-06 | 49.8127
1.5799e-06 | 49.7237
1.5799e-06 | 49.7329
1.5799e-06 | 49.7513
1.5799e-06 | 49.6932
1.5799e-06 | 49.6186
1.58e-06 | 49.6856
1.58e-06 | 49.5234
1.58e-06 | 49.2965
1.58e-06 | 49.0074
1.58e-06 | 48.5846
1.58e-06 | 48.3876
1.58e-06 | 48.1692
1.58e-06 | 48.0412
1.58e-06 | 47.9558
1.58e-06 | 47.8435
1.58e-06 | 47.8358
1.5801e-06 | 47.9528
1.5801e-06 | 47.8682
1.5801e-06 | 47.893
1.5801e-06 | 47.9905
1.5801e-06 | 47.87
1.5801e-06 | 47.7004
1.5801e-06 | 47.7479
1.5801e-06 | 47.6289
1.5801e-06 | 47.4446
1.5801e-06 | 47.4488
1.5802e-06 | 47.4054
1.5802e-06 | 47.4467
1.5802e-06 | 47.3229
1.5802e-06 | 47.3238
1.5802e-06 | 47.3381
1.5802e-06 | 47.3937
1.5802e-06 | 47.254
1.5802e-06 | 47.3563
1.5802e-06 | 47.4172
1.5802e-06 | 47.3321
1.5803e-06 | 47.5621
1.5803e-06 | 47.7206
1.5803e-06 | 47.8774
1.5803e-06 | 47.949
1.5803e-06 | 48.0851
1.5803e-06 | 48.0694
1.5803e-06 | 47.9434
1.5803e-06 | 47.8884
1.5803e-06 | 47.9201
1.5803e-06 | 47.6738
1.5804e-06 | 47.5553
1.5804e-06 | 47.5406
1.5804e-06 | 47.4632
1.5804e-06 | 47.3237
1.5804e-06 | 47.342
1.5804e-06 | 47.3853
1.5804e-06 | 47.4454
1.5804e-06 | 47.5765
1.5804e-06 | 47.6937
1.5804e-06 | 47.5924
1.5805e-06 | 47.3816
1.5805e-06 | 47.1228
1.5805e-06 | 46.9817
1.5805e-06 | 46.806
1.5805e-06 | 46.665
1.5805e-06 | 46.496
1.5805e-06 | 46.4154
1.5805e-06 | 46.5595
1.5805e-06 | 46.74
1.5805e-06 | 46.7671
1.5806e-06 | 46.7561
1.5806e-06 | 46.8595
1.5806e-06 | 46.7925
1.5806e-06 | 46.7514
1.5806e-06 | 46.6482
1.5806e-06 | 46.4608
1.5806e-06 | 46.3731
1.5806e-06 | 46.3013
1.5806e-06 | 46.2071
1.5806e-06 | 46.2707
1.5807e-06 | 46.2261
1.5807e-06 | 46.2588
1.5807e-06 | 46.3733
1.5807e-06 | 46.3064
1.5807e-06 | 46.1688
1.5807e-06 | 45.9983
1.5807e-06 | 45.9403
1.5807e-06 | 46.0197
1.5807e-06 | 45.8846
1.5807e-06 | 45.8387
1.5808e-06 | 45.8982
1.5808e-06 | 45.9919
1.5808e-06 | 45.9864
1.5808e-06 | 46.0925
1.5808e-06 | 46.1086
1.5808e-06 | 46.0678
1.5808e-06 | 46.0059
1.5808e-06 | 45.9432
1.5808e-06 | 45.818
1.5808e-06 | 45.7109
1.5809e-06 | 45.5637
1.5809e-06 | 45.3762
1.5809e-06 | 45.3516
1.5809e-06 | 45.475
1.5809e-06 | 45.6078
1.5809e-06 | 45.6363
1.5809e-06 | 45.7936
1.5809e-06 | 45.943
1.5809e-06 | 45.913
1.5809e-06 | 45.7759
1.581e-06 | 45.5797
1.581e-06 | 45.3323
1.581e-06 | 45.1966
1.581e-06 | 45.0993
1.581e-06 | 45.0839
1.581e-06 | 45.1037
1.581e-06 | 45.2011
1.581e-06 | 45.2321
1.581e-06 | 45.4198
1.581e-06 | 45.5484
1.5811e-06 | 45.7378
1.5811e-06 | 45.7144
1.5811e-06 | 45.668
1.5811e-06 | 45.4926
1.5811e-06 | 45.3894
1.5811e-06 | 45.1777
1.5811e-06 | 45.0569
1.5811e-06 | 44.9452
1.5811e-06 | 44.7816
1.5811e-06 | 44.7874
1.5812e-06 | 44.8178
1.5812e-06 | 44.8742
1.5812e-06 | 45.0068
1.5812e-06 | 45.09
1.5812e-06 | 45.1992
1.5812e-06 | 45.2763
1.5812e-06 | 45.3155
1.5812e-06 | 45.2797
1.5812e-06 | 45.2726
1.5812e-06 | 45.2023
1.5813e-06 | 45.0553
1.5813e-06 | 44.9358
1.5813e-06 | 44.8805
1.5813e-06 | 44.8097
1.5813e-06 | 44.8453
1.5813e-06 | 44.8742
1.5813e-06 | 44.7824
1.5813e-06 | 44.6662
1.5813e-06 | 44.6606
1.5813e-06 | 44.5988
1.5814e-06 | 44.513
1.5814e-06 | 44.4605
1.5814e-06 | 44.4736
1.5814e-06 | 44.6238
1.5814e-06 | 44.5841
1.5814e-06 | 44.8054
1.5814e-06 | 44.9005
1.5814e-06 | 44.8415
1.5814e-06 | 44.8875
1.5814e-06 | 44.8483
1.5815e-06 | 44.6221
1.5815e-06 | 44.6189
1.5815e-06 | 44.6141
1.5815e-06 | 44.5896
1.5815e-06 | 44.5452
1.5815e-06 | 44.5952
1.5815e-06 | 44.7505
1.5815e-06 | 44.7369
1.5815e-06 | 44.763
1.5815e-06 | 44.8295
1.5816e-06 | 44.9077
1.5816e-06 | 44.8742
1.5816e-06 | 45.0202
1.5816e-06 | 44.9383
1.5816e-06 | 44.8659
1.5816e-06 | 44.5766
1.5816e-06 | 44.5387
1.5816e-06 | 44.4432
1.5816e-06 | 44.443
1.5816e-06 | 44.3637
1.5817e-06 | 44.4563
1.5817e-06 | 44.5472
1.5817e-06 | 44.5744
1.5817e-06 | 44.6602
1.5817e-06 | 44.7175
1.5817e-06 | 44.7592
1.5817e-06 | 44.731
1.5817e-06 | 44.7096
1.5817e-06 | 44.6693
1.5817e-06 | 44.6057
1.5818e-06 | 44.5742
1.5818e-06 | 44.5834
1.5818e-06 | 44.519
1.5818e-06 | 44.5038
1.5818e-06 | 44.451
1.5818e-06 | 44.4379
1.5818e-06 | 44.363
1.5818e-06 | 44.2567
1.5818e-06 | 44.2507
1.5818e-06 | 44.2724
1.5819e-06 | 44.3012
1.5819e-06 | 44.3431
1.5819e-06 | 44.3719
1.5819e-06 | 44.4655
1.5819e-06 | 44.5679
1.5819e-06 | 44.5819
1.5819e-06 | 44.5101
1.5819e-06 | 44.4599
1.5819e-06 | 44.3696
1.5819e-06 | 44.2967
1.582e-06 | 44.2349
1.582e-06 | 44.105
1.582e-06 | 44.1284
1.582e-06 | 44.0385
1.582e-06 | 44.102
1.582e-06 | 44.0955
1.582e-06 | 44.1134
1.582e-06 | 44.1012
1.582e-06 | 44.2212
1.582e-06 | 44.1323
1.5821e-06 | 44.089
1.5821e-06 | 44.1054
1.5821e-06 | 44.0966
1.5821e-06 | 44.0438
1.5821e-06 | 43.869
1.5821e-06 | 43.6895
1.5821e-06 | 43.5652
1.5821e-06 | 43.6033
1.5821e-06 | 43.5967
1.5821e-06 | 43.6335
1.5822e-06 | 43.6535
1.5822e-06 | 43.6857
1.5822e-06 | 43.7314
1.5822e-06 | 43.7235
1.5822e-06 | 43.6539
1.5822e-06 | 43.5222
1.5822e-06 | 43.481
1.5822e-06 | 43.3164
1.5822e-06 | 43.1758
1.5822e-06 | 43.0539
1.5823e-06 | 42.8417
1.5823e-06 | 42.8158
1.5823e-06 | 42.6585
1.5823e-06 | 42.4365
1.5823e-06 | 42.2843
1.5823e-06 | 42.1223
1.5823e-06 | 42.0506
1.5823e-06 | 42.0014
1.5823e-06 | 41.9321
1.5823e-06 | 41.8735
1.5824e-06 | 41.7904
1.5824e-06 | 41.6735
1.5824e-06 | 41.5995
1.5824e-06 | 41.5077
1.5824e-06 | 41.3584
1.5824e-06 | 41.2071
1.5824e-06 | 41.0198
1.5824e-06 | 40.8525
1.5824e-06 | 40.6749
1.5824e-06 | 40.484
1.5825e-06 | 40.2717
1.5825e-06 | 40.0358
1.5825e-06 | 39.8396
1.5825e-06 | 39.6192
1.5825e-06 | 39.43
1.5825e-06 | 39.2716
1.5825e-06 | 39.0786
1.5825e-06 | 38.906
1.5825e-06 | 38.7456
1.5825e-06 | 38.5937
1.5826e-06 | 38.4476
1.5826e-06 | 38.3121
1.5826e-06 | 38.1022
1.5826e-06 | 37.9278
1.5826e-06 | 37.6449
1.5826e-06 | 37.4288
1.5826e-06 | 37.2009
1.5826e-06 | 36.9745
1.5826e-06 | 36.7697
1.5827e-06 | 36.648
1.5827e-06 | 36.4932
1.5827e-06 | 36.3833
1.5827e-06 | 36.2776
1.5827e-06 | 36.1774
1.5827e-06 | 36.0527
1.5827e-06 | 35.9917
1.5827e-06 | 35.9206
1.5827e-06 | 35.8323
1.5827e-06 | 35.7952
1.5828e-06 | 35.7257
1.5828e-06 | 35.6625
1.5828e-06 | 35.6242
1.5828e-06 | 35.5965
1.5828e-06 | 35.5643
1.5828e-06 | 35.5683
1.5828e-06 | 35.6013
1.5828e-06 | 35.6266
1.5828e-06 | 35.68
1.5828e-06 | 35.7278
1.5829e-06 | 35.793
1.5829e-06 | 35.887
1.5829e-06 | 35.9362
1.5829e-06 | 35.9739
1.5829e-06 | 35.9961
1.5829e-06 | 36.0544
1.5829e-06 | 36.1528
1.5829e-06 | 36.2617
1.5829e-06 | 36.4129
1.5829e-06 | 36.6105
1.5829e-06 | 36.7921
1.583e-06 | 36.9524
1.583e-06 | 37.0695
1.583e-06 | 37.1599
1.583e-06 | 37.1752
1.583e-06 | 37.1899
1.583e-06 | 37.1725
1.583e-06 | 37.2654
1.583e-06 | 37.3808
1.583e-06 | 37.517
1.583e-06 | 37.7162
1.5831e-06 | 37.8699
1.5831e-06 | 38.0191
1.5831e-06 | 38.1579
1.5831e-06 | 38.2488
1.5831e-06 | 38.3661
1.5831e-06 | 38.454
1.5831e-06 | 38.5043
1.5831e-06 | 38.5682
1.5831e-06 | 38.6747
1.5831e-06 | 38.7262
1.5832e-06 | 38.7866
1.5832e-06 | 38.8674
1.5832e-06 | 38.9406
1.5832e-06 | 38.9947
1.5832e-06 | 39.1095
1.5832e-06 | 39.2482
1.5832e-06 | 39.4242
1.5832e-06 | 39.5796
1.5832e-06 | 39.7326
1.5832e-06 | 39.8123
1.5833e-06 | 39.8691
1.5833e-06 | 39.8903
1.5833e-06 | 39.8541
1.5833e-06 | 39.8144
1.5833e-06 | 39.7728
1.5833e-06 | 39.7842
1.5833e-06 | 39.8574
1.5833e-06 | 39.9888
1.5833e-06 | 40.0926
1.5833e-06 | 40.1568
1.5834e-06 | 40.248
1.5834e-06 | 40.3238
1.5834e-06 | 40.3973
1.5834e-06 | 40.4673
1.5834e-06 | 40.5906
1.5834e-06 | 40.6835
1.5834e-06 | 40.8242
1.5834e-06 | 40.9477
1.5834e-06 | 41.0397
1.5834e-06 | 41.1548
1.5835e-06 | 41.1373
1.5835e-06 | 41.1686
1.5835e-06 | 41.0895
1.5835e-06 | 41.0977
1.5835e-06 | 41.0634
1.5835e-06 | 41.1026
1.5835e-06 | 41.1371
1.5835e-06 | 41.2255
1.5835e-06 | 41.4051
1.5835e-06 | 41.4831
1.5836e-06 | 41.5439
1.5836e-06 | 41.6535
1.5836e-06 | 41.7023
1.5836e-06 | 41.7765
1.5836e-06 | 41.9225
1.5836e-06 | 41.9789
1.5836e-06 | 42.0488
1.5836e-06 | 42.0937
1.5836e-06 | 42.06
1.5836e-06 | 42.091
1.5837e-06 | 42.0646
1.5837e-06 | 42.0766
1.5837e-06 | 42.1698
1.5837e-06 | 42.2526
1.5837e-06 | 42.409
1.5837e-06 | 42.572
1.5837e-06 | 42.7155
1.5837e-06 | 42.914
1.5837e-06 | 43.0516
1.5837e-06 | 43.1218
1.5838e-06 | 43.1563
1.5838e-06 | 43.1251
1.5838e-06 | 43.095
1.5838e-06 | 43.1891
1.5838e-06 | 43.2748
1.5838e-06 | 43.4004
1.5838e-06 | 43.5267
1.5838e-06 | 43.7056
1.5838e-06 | 43.8562
1.5838e-06 | 43.8437
1.5839e-06 | 43.902
1.5839e-06 | 43.9213
1.5839e-06 | 43.9705
1.5839e-06 | 44.0518
1.5839e-06 | 44.2221
1.5839e-06 | 44.3265
1.5839e-06 | 44.5405
1.5839e-06 | 44.6955
1.5839e-06 | 44.8252
1.5839e-06 | 44.9381
1.584e-06 | 45.0641
1.584e-06 | 45.0034
1.584e-06 | 44.9722
1.584e-06 | 45.0119
1.584e-06 | 44.863
1.584e-06 | 44.9522
1.584e-06 | 45.0581
1.584e-06 | 45.168
1.584e-06 | 45.3201
1.584e-06 | 45.4947
1.5841e-06 | 45.5875
1.5841e-06 | 45.8451
1.5841e-06 | 46.0441
1.5841e-06 | 46.3338
1.5841e-06 | 46.5953
1.5841e-06 | 46.7739
1.5841e-06 | 46.8936
1.5841e-06 | 46.8402
1.5841e-06 | 46.73
1.5841e-06 | 46.7111
1.5842e-06 | 46.7112
1.5842e-06 | 46.735
1.5842e-06 | 46.8815
1.5842e-06 | 47.1696
1.5842e-06 | 47.4567
1.5842e-06 | 47.8664
1.5842e-06 | 48.1675
1.5842e-06 | 48.2778
1.5842e-06 | 48.4655
1.5842e-06 | 48.3582
1.5843e-06 | 48.2368
1.5843e-06 | 48.2468
1.5843e-06 | 48.2497
1.5843e-06 | 48.2346
1.5843e-06 | 48.2091
1.5843e-06 | 48.4173
1.5843e-06 | 48.7492
1.5843e-06 | 49.01
1.5843e-06 | 49.2555
1.5843e-06 | 49.4848
1.5844e-06 | 49.6338
1.5844e-06 | 50.0582
1.5844e-06 | 50.4689
1.5844e-06 | 50.6652
1.5844e-06 | 50.7602
1.5844e-06 | 51.0183
1.5844e-06 | 51.0582
1.5844e-06 | 50.9617
1.5844e-06 | 50.9786
1.5844e-06 | 51.1336
1.5845e-06 | 51.2172
1.5845e-06 | 51.4365
1.5845e-06 | 51.5859
1.5845e-06 | 51.6093
1.5845e-06 | 51.6243
1.5845e-06 | 51.7712
1.5845e-06 | 52.0449
1.5845e-06 | 52.4149
1.5845e-06 | 52.5454
1.5845e-06 | 53.0013
1.5846e-06 | 53.5499
1.5846e-06 | 53.8944
1.5846e-06 | 54.4375
1.5846e-06 | 54.9179
1.5846e-06 | 55.1847
1.5846e-06 | 55.3229
1.5846e-06 | 55.3488
1.5846e-06 | 55.1284
1.5846e-06 | 54.6348
1.5846e-06 | 54.1474
1.5847e-06 | 53.9443
1.5847e-06 | 53.5434
1.5847e-06 | 53.5868
1.5847e-06 | 53.7
1.5847e-06 | 54.0867
1.5847e-06 | 54.895
1.5847e-06 | 55.163
1.5847e-06 | 55.4332
1.5847e-06 | 56.3294
1.5847e-06 | 56.5734
1.5848e-06 | 56.5433
1.5848e-06 | 56.583
1.5848e-06 | 56.6832
1.5848e-06 | 56.4872
1.5848e-06 | 56.1065
1.5848e-06 | 55.7579
1.5848e-06 | 55.6848
1.5848e-06 | 55.8472
1.5848e-06 | 55.899
1.5848e-06 | 56.0542
1.5849e-06 | 56.3495
1.5849e-06 | 56.3769
1.5849e-06 | 56.4406
1.5849e-06 | 56.6786
1.5849e-06 | 56.4406
1.5849e-06 | 56.3418
1.5849e-06 | 56.4689
1.5849e-06 | 56.2617
1.5849e-06 | 55.8923
1.5849e-06 | 55.8403
1.585e-06 | 56.278
1.585e-06 | 56.6525
1.585e-06 | 56.5246
1.585e-06 | 56.2061
1.585e-06 | 55.9855
1.585e-06 | 55.8519
1.585e-06 | 55.5083
1.585e-06 | 55.1891
1.585e-06 | 54.9244
1.585e-06 | 54.6943
1.5851e-06 | 54.5419
1.5851e-06 | 54.3394
1.5851e-06 | 54.3503
1.5851e-06 | 54.3536
1.5851e-06 | 54.4088
1.5851e-06 | 54.7147
1.5851e-06 | 54.927
1.5851e-06 | 55.0497
1.5851e-06 | 54.8046
1.5851e-06 | 54.2879
1.5852e-06 | 54.0537
1.5852e-06 | 53.6781
1.5852e-06 | 53.2986
1.5852e-06 | 52.9191
1.5852e-06 | 52.5974
1.5852e-06 | 52.6852
1.5852e-06 | 52.7478
1.5852e-06 | 52.5751
1.5852e-06 | 52.4607
1.5852e-06 | 52.7198
1.5853e-06 | 52.8299
1.5853e-06 | 52.8893
1.5853e-06 | 52.4808
1.5853e-06 | 52.0585
1.5853e-06 | 51.4932
1.5853e-06 | 51.3133
1.5853e-06 | 51.0929
1.5853e-06 | 50.8735
1.5853e-06 | 50.6179
1.5853e-06 | 50.7008
1.5854e-06 | 50.609
1.5854e-06 | 50.6909
1.5854e-06 | 50.8136
1.5854e-06 | 50.7072
1.5854e-06 | 50.4566
1.5854e-06 | 50.3838
1.5854e-06 | 50.3604
1.5854e-06 | 50.3481
1.5854e-06 | 50.1083
1.5854e-06 | 49.8514
1.5855e-06 | 49.6246
1.5855e-06 | 49.467
1.5855e-06 | 49.332
1.5855e-06 | 49.1482
1.5855e-06 | 48.9648
1.5855e-06 | 48.8974
1.5855e-06 | 48.7906
1.5855e-06 | 48.714
1.5855e-06 | 48.8366
1.5856e-06 | 48.8707
1.5856e-06 | 48.8614
1.5856e-06 | 49.0633
1.5856e-06 | 49.2328
1.5856e-06 | 49.1481
1.5856e-06 | 48.9507
1.5856e-06 | 48.9201
1.5856e-06 | 48.7771
1.5856e-06 | 48.2525
1.5856e-06 | 47.899
1.5857e-06 | 47.6608
1.5857e-06 | 47.234
1.5857e-06 | 46.9601
1.5857e-06 | 46.7999
1.5857e-06 | 46.7552
1.5857e-06 | 46.6727
1.5857e-06 | 46.7709
1.5857e-06 | 47.0527
1.5857e-06 | 47.3534
1.5857e-06 | 47.431
1.5858e-06 | 47.4137
1.5858e-06 | 47.378
1.5858e-06 | 47.1935
1.5858e-06 | 46.927
1.5858e-06 | 46.6477
1.5858e-06 | 46.432
1.5858e-06 | 46.2669
1.5858e-06 | 46.0768
1.5858e-06 | 46.0126
1.5858e-06 | 45.985
1.5858e-06 | 46.0198
1.5859e-06 | 46.1519
1.5859e-06 | 46.2887
1.5859e-06 | 46.2265
1.5859e-06 | 46.1382
1.5859e-06 | 46.0731
1.5859e-06 | 45.8847
1.5859e-06 | 45.7788
1.5859e-06 | 45.6744
1.5859e-06 | 45.5607
1.5859e-06 | 45.4228
1.586e-06 | 45.447
1.586e-06 | 45.5389
1.586e-06 | 45.5399
1.586e-06 | 45.5262
1.586e-06 | 45.547
1.586e-06 | 45.4635
1.586e-06 | 45.4057
1.586e-06 | 45.2656
1.586e-06 | 45.1866
1.586e-06 | 45.1808
1.5861e-06 | 45.0614
1.5861e-06 | 45.0326
1.5861e-06 | 45.0284
1.5861e-06 | 45.075
1.5861e-06 | 45.1561
1.5861e-06 | 45.256
1.5861e-06 | 45.4136
1.5861e-06 | 45.513
1.5861e-06 | 45.526
1.5861e-06 | 45.474
1.5862e-06 | 45.334
1.5862e-06 | 45.0753
1.5862e-06 | 44.8778
1.5862e-06 | 44.8017
1.5862e-06 | 44.8324
1.5862e-06 | 44.8561
1.5862e-06 | 45.0236
1.5862e-06 | 45.1839
1.5862e-06 | 45.3215
1.5862e-06 | 45.4552
1.5863e-06 | 45.639
1.5863e-06 | 45.8014
1.5863e-06 | 45.62
1.5863e-06 | 45.4463
1.5863e-06 | 45.4198
1.5863e-06 | 45.2091
1.5863e-06 | 45.1143
1.5863e-06 | 45.0969
1.5863e-06 | 45.1765
1.5863e-06 | 45.2557
1.5864e-06 | 45.4786
1.5864e-06 | 45.793
1.5864e-06 | 45.9444
1.5864e-06 | 46.1308
1.5864e-06 | 46.1682
1.5864e-06 | 46.1527
1.5864e-06 | 46.164
1.5864e-06 | 46.0676
1.5864e-06 | 45.8575
1.5864e-06 | 45.7046
1.5865e-06 | 45.6978
1.5865e-06 | 45.7511
1.5865e-06 | 45.7762
1.5865e-06 | 45.9056
1.5865e-06 | 46.1318
1.5865e-06 | 46.2837
1.5865e-06 | 46.5618
1.5865e-06 | 46.9261
1.5865e-06 | 47.1642
1.5865e-06 | 47.2058
1.5866e-06 | 47.1782
1.5866e-06 | 47.096
1.5866e-06 | 46.9772
1.5866e-06 | 46.8185
1.5866e-06 | 46.7417
1.5866e-06 | 46.7451
1.5866e-06 | 46.7281
1.5866e-06 | 46.8187
1.5866e-06 | 46.9371
1.5866e-06 | 47.0939
1.5867e-06 | 47.1625
1.5867e-06 | 47.3568
1.5867e-06 | 47.5443
1.5867e-06 | 47.8678
1.5867e-06 | 48.2574
1.5867e-06 | 48.5315
1.5867e-06 | 48.531
1.5867e-06 | 48.5963
1.5867e-06 | 48.6097
1.5867e-06 | 48.7387
1.5868e-06 | 48.6356
1.5868e-06 | 48.5889
1.5868e-06 | 48.5855
1.5868e-06 | 48.548
1.5868e-06 | 48.5707
1.5868e-06 | 48.3608
1.5868e-06 | 48.2645
1.5868e-06 | 48.382
1.5868e-06 | 48.5577
1.5868e-06 | 48.6679
1.5869e-06 | 48.6346
1.5869e-06 | 48.8504
1.5869e-06 | 49.0124
1.5869e-06 | 49.0723
1.5869e-06 | 49.2438
1.5869e-06 | 49.4893
1.5869e-06 | 49.6553
1.5869e-06 | 49.4705
1.5869e-06 | 49.4896
1.5869e-06 | 49.4916
1.587e-06 | 49.3358
1.587e-06 | 49.3603
1.587e-06 | 49.3335
1.587e-06 | 49.2565
1.587e-06 | 49.0783
1.587e-06 | 49.2675
1.587e-06 | 49.485
1.587e-06 | 49.5939
1.587e-06 | 49.6793
1.587e-06 | 49.8565
1.5871e-06 | 50.0323
1.5871e-06 | 50.2069
1.5871e-06 | 50.241
1.5871e-06 | 50.2191
1.5871e-06 | 50.3036
1.5871e-06 | 50.1997
1.5871e-06 | 50.0004
1.5871e-06 | 50.0234
1.5871e-06 | 49.8349
1.5871e-06 | 49.734
1.5872e-06 | 49.9122
1.5872e-06 | 50.0241
1.5872e-06 | 49.9736
1.5872e-06 | 50.1273
1.5872e-06 | 50.4047
1.5872e-06 | 50.6783
1.5872e-06 | 50.6745
1.5872e-06 | 50.4884
1.5872e-06 | 50.4441
1.5872e-06 | 50.3482
1.5873e-06 | 50.0315
1.5873e-06 | 49.7438
1.5873e-06 | 49.741
1.5873e-06 | 49.86
1.5873e-06 | 49.9838
1.5873e-06 | 50.2758
1.5873e-06 | 50.6266
1.5873e-06 | 50.9042
1.5873e-06 | 51.1879
1.5873e-06 | 51.4541
1.5874e-06 | 51.395
1.5874e-06 | 51.1404
1.5874e-06 | 50.8694
1.5874e-06 | 50.5712
1.5874e-06 | 50.3573
1.5874e-06 | 50.2225
1.5874e-06 | 50.1169
1.5874e-06 | 50.1134
1.5874e-06 | 50.2871
1.5874e-06 | 50.5986
1.5875e-06 | 50.8743
1.5875e-06 | 51.1535
1.5875e-06 | 51.5953
1.5875e-06 | 51.8379
1.5875e-06 | 51.7977
1.5875e-06 | 51.9232
1.5875e-06 | 51.8794
1.5875e-06 | 51.7677
1.5875e-06 | 51.7209
1.5875e-06 | 51.8618
1.5876e-06 | 51.9314
1.5876e-06 | 51.9972
1.5876e-06 | 52.2622
1.5876e-06 | 52.5903
1.5876e-06 | 52.7526
1.5876e-06 | 52.7668
1.5876e-06 | 53.0522
1.5876e-06 | 53.2009
1.5876e-06 | 53.4195
1.5876e-06 | 53.2499
1.5877e-06 | 53.2966
1.5877e-06 | 53.462
1.5877e-06 | 53.835
1.5877e-06 | 54.0515
1.5877e-06 | 54.1548
1.5877e-06 | 54.486
1.5877e-06 | 54.4814
1.5877e-06 | 54.9519
1.5877e-06 | 55.021
1.5877e-06 | 54.6048
1.5878e-06 | 54.2872
1.5878e-06 | 54.043
1.5878e-06 | 54.021
1.5878e-06 | 53.9375
1.5878e-06 | 53.795
1.5878e-06 | 54.1914
1.5878e-06 | 54.7899
1.5878e-06 | 55.0726
1.5878e-06 | 55.8686
1.5878e-06 | 57.0866
1.5879e-06 | 57.9389
1.5879e-06 | 58.2379
1.5879e-06 | 59.0789
1.5879e-06 | 59.7422
1.5879e-06 | 59.3261
1.5879e-06 | 58.7058
1.5879e-06 | 58.5449
1.5879e-06 | 58.5525
1.5879e-06 | 58.8554
1.5879e-06 | 58.9665
1.588e-06 | 59.3643
1.588e-06 | 60.3198
1.588e-06 | 61.1655
1.588e-06 | 61.8176
1.588e-06 | 62.9106
1.588e-06 | 62.0611
1.588e-06 | 61.5902
1.588e-06 | 61.6276
1.588e-06 | 60.9361
1.588e-06 | 60.7454
1.5881e-06 | 60.7492
1.5881e-06 | 60.7991
1.5881e-06 | 61.045
1.5881e-06 | 61.4529
1.5881e-06 | 61.5907
1.5881e-06 | 61.8719
1.5881e-06 | 62.2931
1.5881e-06 | 62.8025
1.5881e-06 | 63.1517
1.5881e-06 | 62.7683
1.5882e-06 | 62.7736
1.5882e-06 | 62.1695
1.5882e-06 | 61.2677
1.5882e-06 | 61.2144
1.5882e-06 | 61.6142
1.5882e-06 | 60.8293
1.5882e-06 | 60.5084
1.5882e-06 | 60.1265
1.5882e-06 | 60.4728
1.5882e-06 | 60.1682
1.5883e-06 | 60.4005
1.5883e-06 | 59.9733
1.5883e-06 | 59.8729
1.5883e-06 | 59.8095
1.5883e-06 | 59.6312
1.5883e-06 | 59.4231
1.5883e-06 | 59.3801
1.5883e-06 | 58.9263
1.5883e-06 | 58.3723
1.5884e-06 | 58.3405
1.5884e-06 | 57.9844
1.5884e-06 | 57.5012
1.5884e-06 | 57.5737
1.5884e-06 | 57.1735
1.5884e-06 | 56.7879
1.5884e-06 | 56.3995
1.5884e-06 | 56.1165
1.5884e-06 | 55.1937
1.5884e-06 | 54.7724
1.5885e-06 | 54.4983
1.5885e-06 | 54.1117
1.5885e-06 | 53.9638
1.5885e-06 | 53.9536
1.5885e-06 | 53.7174
1.5885e-06 | 53.4963
1.5885e-06 | 53.5711
1.5885e-06 | 53.3877
1.5885e-06 | 53.2519
1.5885e-06 | 53.1764
1.5886e-06 | 53.0027
1.5886e-06 | 52.8541
1.5886e-06 | 52.791
1.5886e-06 | 52.8376
1.5886e-06 | 52.4213
1.5886e-06 | 52.0738
1.5886e-06 | 51.6161
1.5886e-06 | 51.2513
1.5886e-06 | 50.9368
1.5886e-06 | 50.6698
1.5886e-06 | 50.5512
1.5887e-06 | 50.5306
1.5887e-06 | 50.4441
1.5887e-06 | 50.4311
1.5887e-06 | 50.5547
1.5887e-06 | 50.666
1.5887e-06 | 50.6034
1.5887e-06 | 50.4424
1.5887e-06 | 50.3732
1.5887e-06 | 50.1444
1.5887e-06 | 49.7109
1.5888e-06 | 49.3765
1.5888e-06 | 49.1125
1.5888e-06 | 48.8212
1.5888e-06 | 48.5687
1.5888e-06 | 48.3043
1.5888e-06 | 48.1353
1.5888e-06 | 48.1194
1.5888e-06 | 48.1706
1.5888e-06 | 48.2165
1.5888e-06 | 48.274
1.5889e-06 | 48.3525
1.5889e-06 | 48.5068
1.5889e-06 | 48.5836
1.5889e-06 | 48.4613
1.5889e-06 | 48.335
1.5889e-06 | 47.9085
1.5889e-06 | 47.586
1.5889e-06 | 47.4477
1.5889e-06 | 47.1807
1.5889e-06 | 47.0192
1.589e-06 | 47.0155
1.589e-06 | 46.9646
1.589e-06 | 46.9301
1.589e-06 | 47.0239
1.589e-06 | 47.0079
1.589e-06 | 46.9151
1.589e-06 | 46.7562
1.589e-06 | 46.5096
1.589e-06 | 46.3279
1.589e-06 | 46.1845
1.5891e-06 | 46.0682
1.5891e-06 | 45.9306
1.5891e-06 | 45.9295
1.5891e-06 | 45.902
1.5891e-06 | 45.679
1.5891e-06 | 45.6605
1.5891e-06 | 45.6883
1.5891e-06 | 45.5908
1.5891e-06 | 45.4943
1.5891e-06 | 45.3545
1.5892e-06 | 45.276
1.5892e-06 | 45.1902
1.5892e-06 | 44.9982
1.5892e-06 | 44.808
1.5892e-06 | 44.7542
1.5892e-06 | 44.69
1.5892e-06 | 44.6339
1.5892e-06 | 44.7147
1.5892e-06 | 44.7614
1.5892e-06 | 44.6635
1.5893e-06 | 44.5936
1.5893e-06 | 44.5483
1.5893e-06 | 44.5007
1.5893e-06 | 44.4189
1.5893e-06 | 44.2233
1.5893e-06 | 44.0408
1.5893e-06 | 43.9425
1.5893e-06 | 43.9037
1.5893e-06 | 43.8536
1.5893e-06 | 43.8563
1.5894e-06 | 43.9132
1.5894e-06 | 43.9154
1.5894e-06 | 43.9816
1.5894e-06 | 43.8334
1.5894e-06 | 43.581
1.5894e-06 | 43.4156
1.5894e-06 | 43.3244
1.5894e-06 | 43.0317
1.5894e-06 | 42.8544
1.5894e-06 | 42.7456
1.5895e-06 | 42.8046
1.5895e-06 | 42.8484
1.5895e-06 | 42.8714
1.5895e-06 | 42.9095
1.5895e-06 | 42.9959
1.5895e-06 | 42.9896
1.5895e-06 | 42.951
1.5895e-06 | 42.868
1.5895e-06 | 42.7674
1.5895e-06 | 42.5924
1.5896e-06 | 42.5079
1.5896e-06 | 42.3047
1.5896e-06 | 42.151
1.5896e-06 | 41.9465
1.5896e-06 | 41.8205
1.5896e-06 | 41.6892
1.5896e-06 | 41.7195
1.5896e-06 | 41.6938
1.5896e-06 | 41.6575
1.5896e-06 | 41.6921
1.5897e-06 | 41.6487
1.5897e-06 | 41.5566
1.5897e-06 | 41.4162
1.5897e-06 | 41.3292
1.5897e-06 | 41.2168
1.5897e-06 | 41.0854
1.5897e-06 | 40.9513
1.5897e-06 | 40.8473
1.5897e-06 | 40.7807
1.5897e-06 | 40.7214
1.5898e-06 | 40.6349
1.5898e-06 | 40.5782
1.5898e-06 | 40.5044
1.5898e-06 | 40.3397
1.5898e-06 | 40.1888
1.5898e-06 | 40.1064
1.5898e-06 | 39.9881
1.5898e-06 | 39.8843
1.5898e-06 | 39.8765
1.5898e-06 | 39.8758
1.5899e-06 | 39.8351
1.5899e-06 | 39.7972
1.5899e-06 | 39.739
1.5899e-06 | 39.644
1.5899e-06 | 39.4873
1.5899e-06 | 39.288
1.5899e-06 | 39.1402
1.5899e-06 | 38.9985
1.5899e-06 | 38.806
1.5899e-06 | 38.6728
1.59e-06 | 38.6138
1.59e-06 | 38.5135
1.59e-06 | 38.4046
1.59e-06 | 38.376
1.59e-06 | 38.3381
1.59e-06 | 38.2397
1.59e-06 | 38.144
1.59e-06 | 38.0777
1.59e-06 | 38.0163
1.59e-06 | 37.9374
1.5901e-06 | 37.7782
1.5901e-06 | 37.621
1.5901e-06 | 37.5209
1.5901e-06 | 37.3985
1.5901e-06 | 37.2916
1.5901e-06 | 37.2443
1.5901e-06 | 37.1934
1.5901e-06 | 37.1735
1.5901e-06 | 37.1721
1.5901e-06 | 37.1357
1.5902e-06 | 37.0368
1.5902e-06 | 36.9792
1.5902e-06 | 36.9097
1.5902e-06 | 36.8343
1.5902e-06 | 36.7697
1.5902e-06 | 36.7325
1.5902e-06 | 36.7151
1.5902e-06 | 36.7504
1.5902e-06 | 36.7467
1.5902e-06 | 36.7757
1.5903e-06 | 36.823
1.5903e-06 | 36.877
1.5903e-06 | 36.8984
1.5903e-06 | 36.9665
1.5903e-06 | 37.0362
1.5903e-06 | 37.1086
1.5903e-06 | 37.1744
1.5903e-06 | 37.2491
1.5903e-06 | 37.3622
1.5903e-06 | 37.5143
1.5904e-06 | 37.6372
1.5904e-06 | 37.7975
1.5904e-06 | 38.0013
1.5904e-06 | 38.133
1.5904e-06 | 38.2562
1.5904e-06 | 38.4226
1.5904e-06 | 38.5427
1.5904e-06 | 38.7126
1.5904e-06 | 38.8782
1.5904e-06 | 38.9774
1.5905e-06 | 39.1425
1.5905e-06 | 39.3822
1.5905e-06 | 39.5936
1.5905e-06 | 39.7534
1.5905e-06 | 39.9738
1.5905e-06 | 40.1446
1.5905e-06 | 40.4594
1.5905e-06 | 40.7245
1.5905e-06 | 40.8793
1.5905e-06 | 41.0618
1.5906e-06 | 41.2702
1.5906e-06 | 41.3637
1.5906e-06 | 41.3433
1.5906e-06 | 41.4006
1.5906e-06 | 41.4612
1.5906e-06 | 41.4739
1.5906e-06 | 41.5616
1.5906e-06 | 41.837
1.5906e-06 | 41.9973
1.5906e-06 | 42.1096
1.5907e-06 | 42.301
1.5907e-06 | 42.4923
1.5907e-06 | 42.6363
1.5907e-06 | 42.7384
1.5907e-06 | 42.863
1.5907e-06 | 42.8808
1.5907e-06 | 42.998
1.5907e-06 | 43.1564
1.5907e-06 | 43.3269
1.5907e-06 | 43.3668
1.5908e-06 | 43.4778
1.5908e-06 | 43.5998
1.5908e-06 | 43.7278
1.5908e-06 | 43.7872
1.5908e-06 | 43.8501
1.5908e-06 | 43.8838
1.5908e-06 | 43.9413
1.5908e-06 | 43.9172
1.5908e-06 | 44.0354
1.5908e-06 | 44.0862
1.5909e-06 | 44.0816
1.5909e-06 | 44.1278
1.5909e-06 | 44.2152
1.5909e-06 | 44.317
1.5909e-06 | 44.4589
1.5909e-06 | 44.5904
1.5909e-06 | 44.744
1.5909e-06 | 44.8063
1.5909e-06 | 44.7741
1.5909e-06 | 44.7559
1.591e-06 | 44.6936
1.591e-06 | 44.5416
1.591e-06 | 44.3906
1.591e-06 | 44.3053
1.591e-06 | 44.2314
1.591e-06 | 44.2238
1.591e-06 | 44.401
1.591e-06 | 44.5834
1.591e-06 | 44.793
1.591e-06 | 44.8696
1.5911e-06 | 44.9506
1.5911e-06 | 44.9109
1.5911e-06 | 44.8193
1.5911e-06 | 44.649
1.5911e-06 | 44.5636
1.5911e-06 | 44.3483
1.5911e-06 | 44.2733
1.5911e-06 | 44.271
1.5911e-06 | 44.4298
1.5912e-06 | 44.4675
1.5912e-06 | 44.4035
1.5912e-06 | 44.4823
1.5912e-06 | 44.573
1.5912e-06 | 44.7183
1.5912e-06 | 44.733
1.5912e-06 | 44.6735
1.5912e-06 | 44.5566
1.5912e-06 | 44.452
1.5912e-06 | 44.4372
1.5913e-06 | 44.3831
1.5913e-06 | 44.2071
1.5913e-06 | 44.0658
1.5913e-06 | 44.0752
1.5913e-06 | 43.9956
1.5913e-06 | 44.026
1.5913e-06 | 44.1563
1.5913e-06 | 44.13
1.5913e-06 | 44.0265
1.5913e-06 | 43.998
1.5914e-06 | 44.0814
1.5914e-06 | 43.9308
1.5914e-06 | 43.7937
1.5914e-06 | 43.6958
1.5914e-06 | 43.5494
1.5914e-06 | 43.4851
1.5914e-06 | 43.4607
1.5914e-06 | 43.3814
1.5914e-06 | 43.4742
1.5914e-06 | 43.4078
1.5914e-06 | 43.2828
1.5915e-06 | 43.2834
1.5915e-06 | 43.2398
1.5915e-06 | 43.2199
1.5915e-06 | 43.137
1.5915e-06 | 43.1304
1.5915e-06 | 43.2166
1.5915e-06 | 43.2475
1.5915e-06 | 43.3803
1.5915e-06 | 43.3706
1.5915e-06 | 43.5003
1.5916e-06 | 43.503
1.5916e-06 | 43.3481
1.5916e-06 | 43.2865
1.5916e-06 | 43.2195
1.5916e-06 | 43.0811
1.5916e-06 | 42.9441
1.5916e-06 | 42.8969
1.5916e-06 | 42.8865
1.5916e-06 | 42.8564
1.5916e-06 | 42.8524
1.5917e-06 | 42.9206
1.5917e-06 | 42.914
1.5917e-06 | 42.8525
1.5917e-06 | 42.8281
1.5917e-06 | 42.8457
1.5917e-06 | 42.8557
1.5917e-06 | 42.9255
1.5917e-06 | 42.9983
1.5917e-06 | 42.9326
1.5917e-06 | 42.8704
1.5918e-06 | 42.8512
1.5918e-06 | 42.8662
1.5918e-06 | 42.8561
1.5918e-06 | 42.8105
1.5918e-06 | 42.7586
1.5918e-06 | 42.7317
1.5918e-06 | 42.7346
1.5918e-06 | 42.8069
1.5918e-06 | 42.8839
1.5918e-06 | 42.8112
1.5919e-06 | 42.7114
1.5919e-06 | 42.7497
1.5919e-06 | 42.7314
1.5919e-06 | 42.7231
1.5919e-06 | 42.7897
1.5919e-06 | 42.914
1.5919e-06 | 42.9811
1.5919e-06 | 42.9466
1.5919e-06 | 42.8469
1.5919e-06 | 42.8016
1.592e-06 | 42.7173
1.592e-06 | 42.6094
1.592e-06 | 42.5081
1.592e-06 | 42.4489
1.592e-06 | 42.4653
1.592e-06 | 42.5356
1.592e-06 | 42.6592
1.592e-06 | 42.7748
1.592e-06 | 42.8568
1.592e-06 | 42.8744
1.5921e-06 | 42.8723
1.5921e-06 | 42.8914
1.5921e-06 | 42.8645
1.5921e-06 | 42.797
1.5921e-06 | 42.6814
1.5921e-06 | 42.6168
1.5921e-06 | 42.6414
1.5921e-06 | 42.6879
1.5921e-06 | 42.7159
1.5921e-06 | 42.8088
1.5922e-06 | 42.984
1.5922e-06 | 43.0352
1.5922e-06 | 43.0823
1.5922e-06 | 43.128
1.5922e-06 | 43.1116
1.5922e-06 | 43.1445
1.5922e-06 | 43.0562
1.5922e-06 | 43.0236
1.5922e-06 | 42.9652
1.5922e-06 | 42.8534
1.5923e-06 | 42.8374
1.5923e-06 | 42.7987
1.5923e-06 | 42.8107
1.5923e-06 | 42.8864
1.5923e-06 | 42.8985
1.5923e-06 | 42.9621
1.5923e-06 | 43.037
1.5923e-06 | 43.1032
1.5923e-06 | 43.2287
1.5923e-06 | 43.2139
1.5924e-06 | 43.1465
1.5924e-06 | 43.0664
1.5924e-06 | 43.0857
1.5924e-06 | 43.1105
1.5924e-06 | 43.221
1.5924e-06 | 43.2354
1.5924e-06 | 43.3123
1.5924e-06 | 43.4863
1.5924e-06 | 43.4876
1.5924e-06 | 43.5476
1.5925e-06 | 43.5911
1.5925e-06 | 43.5248
1.5925e-06 | 43.507
1.5925e-06 | 43.5264
1.5925e-06 | 43.5354
1.5925e-06 | 43.5705
1.5925e-06 | 43.7145
1.5925e-06 | 43.9141
1.5925e-06 | 43.9752
1.5925e-06 | 43.9598
1.5926e-06 | 43.9809
1.5926e-06 | 44.0226
1.5926e-06 | 43.9103
1.5926e-06 | 43.9
1.5926e-06 | 44.0148
1.5926e-06 | 43.9812
1.5926e-06 | 43.9865
1.5926e-06 | 44.0833
1.5926e-06 | 44.2781
1.5926e-06 | 44.4093
1.5927e-06 | 44.4675
1.5927e-06 | 44.4625
1.5927e-06 | 44.7012
1.5927e-06 | 44.9195
1.5927e-06 | 44.9537
1.5927e-06 | 44.9633
1.5927e-06 | 45.1852
1.5927e-06 | 45.2183
1.5927e-06 | 45.2259
1.5927e-06 | 45.157
1.5928e-06 | 45.167
1.5928e-06 | 45.1893
1.5928e-06 | 45.2495
1.5928e-06 | 45.3049
1.5928e-06 | 45.4167
1.5928e-06 | 45.5038
1.5928e-06 | 45.622
1.5928e-06 | 45.7433
1.5928e-06 | 45.7627
1.5928e-06 | 45.7757
1.5929e-06 | 45.8417
1.5929e-06 | 45.9024
1.5929e-06 | 45.978
1.5929e-06 | 46.0562
1.5929e-06 | 46.1636
1.5929e-06 | 46.3186
1.5929e-06 | 46.4506
1.5929e-06 | 46.5859
1.5929e-06 | 46.6255
1.5929e-06 | 46.5328
1.593e-06 | 46.5298
1.593e-06 | 46.6179
1.593e-06 | 46.6788
1.593e-06 | 46.7542
1.593e-06 | 46.8706
1.593e-06 | 47.0787
1.593e-06 | 47.4485
1.593e-06 | 47.7686
1.593e-06 | 47.7752
1.593e-06 | 47.7594
1.5931e-06 | 47.8937
1.5931e-06 | 47.9885
1.5931e-06 | 47.8758
1.5931e-06 | 47.7234
1.5931e-06 | 47.6919
1.5931e-06 | 47.7564
1.5931e-06 | 47.907
1.5931e-06 | 48.1145
1.5931e-06 | 48.3375
1.5931e-06 | 48.5546
1.5932e-06 | 48.6359
1.5932e-06 | 48.7122
1.5932e-06 | 48.8439
1.5932e-06 | 48.871
1.5932e-06 | 48.8357
1.5932e-06 | 48.7736
1.5932e-06 | 48.6318
1.5932e-06 | 48.4881
1.5932e-06 | 48.2696
1.5932e-06 | 48.3385
1.5933e-06 | 48.3434
1.5933e-06 | 48.5156
1.5933e-06 | 48.5894
1.5933e-06 | 48.802
1.5933e-06 | 49.1869
1.5933e-06 | 49.5523
1.5933e-06 | 49.7677
1.5933e-06 | 49.9605
1.5933e-06 | 49.9445
1.5933e-06 | 49.7986
1.5934e-06 | 49.6319
1.5934e-06 | 49.6022
1.5934e-06 | 49.6326
1.5934e-06 | 49.6297
1.5934e-06 | 49.6611
1.5934e-06 | 49.7281
1.5934e-06 | 49.8946
1.5934e-06 | 50.0427
1.5934e-06 | 50.0947
1.5934e-06 | 50.2574
1.5935e-06 | 50.2784
1.5935e-06 | 50.126
1.5935e-06 | 50.1527
1.5935e-06 | 50.244
1.5935e-06 | 50.4255
1.5935e-06 | 50.5944
1.5935e-06 | 50.8661
1.5935e-06 | 51.2305
1.5935e-06 | 51.6201
1.5935e-06 | 51.6871
1.5936e-06 | 51.695
1.5936e-06 | 51.7649
1.5936e-06 | 52.0061
1.5936e-06 | 52.175
1.5936e-06 | 52.2674
1.5936e-06 | 52.3617
1.5936e-06 | 52.2006
1.5936e-06 | 52.3168
1.5936e-06 | 52.7346
1.5936e-06 | 52.7347
1.5937e-06 | 52.9696
1.5937e-06 | 53.5183
1.5937e-06 | 53.7415
1.5937e-06 | 54.1859
1.5937e-06 | 54.8221
1.5937e-06 | 54.9704
1.5937e-06 | 55.0677
1.5937e-06 | 55.0986
1.5937e-06 | 54.9351
1.5937e-06 | 54.649
1.5938e-06 | 54.6333
1.5938e-06 | 54.6201
1.5938e-06 | 54.6495
1.5938e-06 | 54.6524
1.5938e-06 | 54.284
1.5938e-06 | 54.403
1.5938e-06 | 54.7841
1.5938e-06 | 55.0514
1.5938e-06 | 55.1846
1.5938e-06 | 55.1235
1.5939e-06 | 54.9133
1.5939e-06 | 54.7028
1.5939e-06 | 54.5133
1.5939e-06 | 54.506
1.5939e-06 | 54.3153
1.5939e-06 | 53.945
1.5939e-06 | 53.7893
1.5939e-06 | 53.7323
1.5939e-06 | 53.5798
1.594e-06 | 53.4386
1.594e-06 | 53.5274
1.594e-06 | 53.5055
1.594e-06 | 53.4342
1.594e-06 | 53.4784
1.594e-06 | 53.6537
1.594e-06 | 53.6329
1.594e-06 | 53.5396
1.594e-06 | 53.5459
1.594e-06 | 53.6049
1.5941e-06 | 53.6503
1.5941e-06 | 53.5757
1.5941e-06 | 53.4514
1.5941e-06 | 53.3134
1.5941e-06 | 53.4258
1.5941e-06 | 53.3593
1.5941e-06 | 52.8947
1.5941e-06 | 52.5328
1.5941e-06 | 52.4156
1.5941e-06 | 52.4888
1.5942e-06 | 52.2441
1.5942e-06 | 52.0152
1.5942e-06 | 51.994
1.5942e-06 | 51.979
1.5942e-06 | 52.0132
1.5942e-06 | 51.976
1.5942e-06 | 51.9805
1.5942e-06 | 51.8059
1.5942e-06 | 51.4563
1.5942e-06 | 51.0941
1.5943e-06 | 50.7765
1.5943e-06 | 50.5
1.5943e-06 | 50.1787
1.5943e-06 | 49.9393
1.5943e-06 | 49.8203
1.5943e-06 | 49.7488
1.5943e-06 | 49.8226
1.5943e-06 | 49.9453
1.5943e-06 | 49.9941
1.5943e-06 | 50.116
1.5943e-06 | 50.1256
1.5944e-06 | 50.0106
1.5944e-06 | 50.0761
1.5944e-06 | 49.8205
1.5944e-06 | 49.795
1.5944e-06 | 49.846
1.5944e-06 | 49.6673
1.5944e-06 | 49.5011
1.5944e-06 | 49.478
1.5944e-06 | 49.2904
1.5944e-06 | 49.1885
1.5945e-06 | 49.2578
1.5945e-06 | 49.1073
1.5945e-06 | 48.9683
1.5945e-06 | 48.8421
1.5945e-06 | 48.6913
1.5945e-06 | 48.5619
1.5945e-06 | 48.5539
1.5945e-06 | 48.6452
1.5945e-06 | 48.6202
1.5945e-06 | 48.6816
1.5946e-06 | 48.9257
1.5946e-06 | 49.1205
1.5946e-06 | 49.0921
1.5946e-06 | 49.0816
1.5946e-06 | 49.0552
1.5946e-06 | 48.9433
1.5946e-06 | 48.7486
1.5946e-06 | 48.508
1.5946e-06 | 48.2653
1.5946e-06 | 48.1098
1.5947e-06 | 47.9867
1.5947e-06 | 47.9472
1.5947e-06 | 48.1249
1.5947e-06 | 48.3585
1.5947e-06 | 48.6442
1.5947e-06 | 48.9992
1.5947e-06 | 49.3077
1.5947e-06 | 49.3613
1.5947e-06 | 49.3688
1.5947e-06 | 49.2582
1.5948e-06 | 49.0154
1.5948e-06 | 48.8087
1.5948e-06 | 48.7093
1.5948e-06 | 48.7662
1.5948e-06 | 48.8887
1.5948e-06 | 49.0011
1.5948e-06 | 49.1337
1.5948e-06 | 49.4389
1.5948e-06 | 49.5955
1.5948e-06 | 49.7804
1.5949e-06 | 49.8323
1.5949e-06 | 49.8592
1.5949e-06 | 49.5676
1.5949e-06 | 49.4527
1.5949e-06 | 49.3715
1.5949e-06 | 49.3249
1.5949e-06 | 49.0986
1.5949e-06 | 49.0062
1.5949e-06 | 49.1254
1.5949e-06 | 49.3549
1.595e-06 | 49.4931
1.595e-06 | 49.8444
1.595e-06 | 49.8231
1.595e-06 | 49.8859
1.595e-06 | 49.9614
1.595e-06 | 49.8919
1.595e-06 | 49.6122
1.595e-06 | 49.4835
1.595e-06 | 49.3798
1.595e-06 | 49.2544
1.5951e-06 | 49.1587
1.5951e-06 | 48.9959
1.5951e-06 | 48.972
1.5951e-06 | 48.9936
1.5951e-06 | 49.0241
1.5951e-06 | 48.9819
1.5951e-06 | 48.837
1.5951e-06 | 48.8534
1.5951e-06 | 48.9513
1.5951e-06 | 48.8555
1.5952e-06 | 48.6485
1.5952e-06 | 48.5556
1.5952e-06 | 48.579
1.5952e-06 | 48.6281
1.5952e-06 | 48.6709
1.5952e-06 | 48.7727
1.5952e-06 | 48.7806
1.5952e-06 | 48.5382
1.5952e-06 | 48.2377
1.5952e-06 | 48.0982
1.5953e-06 | 48.0393
1.5953e-06 | 47.8909
1.5953e-06 | 47.8549
1.5953e-06 | 47.8508
1.5953e-06 | 47.9362
1.5953e-06 | 48.1625
1.5953e-06 | 48.3691
1.5953e-06 | 48.4593
1.5953e-06 | 48.4627
1.5953e-06 | 48.394
1.5954e-06 | 48.3614
1.5954e-06 | 48.3079
1.5954e-06 | 48.1214
1.5954e-06 | 47.8978
1.5954e-06 | 47.6862
1.5954e-06 | 47.5129
1.5954e-06 | 47.4255
1.5954e-06 | 47.4614
1.5954e-06 | 47.4523
1.5954e-06 | 47.3398
1.5955e-06 | 47.4015
1.5955e-06 | 47.5305
1.5955e-06 | 47.655
1.5955e-06 | 47.7951
1.5955e-06 | 47.8789
1.5955e-06 | 47.7822
1.5955e-06 | 47.7518
1.5955e-06 | 47.8619
1.5955e-06 | 47.8263
1.5955e-06 | 47.7279
1.5956e-06 | 47.6042
1.5956e-06 | 47.7782
1.5956e-06 | 47.609
1.5956e-06 | 47.3723
1.5956e-06 | 47.235
1.5956e-06 | 47.1602
1.5956e-06 | 47.1403
1.5956e-06 | 47.1625
1.5956e-06 | 47.1891
1.5956e-06 | 47.2896
1.5957e-06 | 47.3731
1.5957e-06 | 47.5851
1.5957e-06 | 47.8276
1.5957e-06 | 47.9795
1.5957e-06 | 47.9992
1.5957e-06 | 47.916
1.5957e-06 | 47.7999
1.5957e-06 | 47.5972
1.5957e-06 | 47.4132
1.5957e-06 | 47.2989
1.5958e-06 | 47.1683
1.5958e-06 | 47.1856
1.5958e-06 | 47.3051
1.5958e-06 | 47.3901
1.5958e-06 | 47.6193
1.5958e-06 | 47.8119
1.5958e-06 | 48.0139
1.5958e-06 | 48.1605
1.5958e-06 | 48.1735
1.5958e-06 | 47.9772
1.5959e-06 | 47.7988
1.5959e-06 | 47.6696
1.5959e-06 | 47.5426
1.5959e-06 | 47.5134
1.5959e-06 | 47.6036
1.5959e-06 | 47.7899
1.5959e-06 | 48.0198
1.5959e-06 | 48.1292
1.5959e-06 | 48.1849
1.5959e-06 | 48.3336
1.596e-06 | 48.4085
1.596e-06 | 48.3401
1.596e-06 | 48.0159
1.596e-06 | 47.761
1.596e-06 | 47.6733
1.596e-06 | 47.5166
1.596e-06 | 47.2051
1.596e-06 | 47.1144
1.596e-06 | 47.1233
1.596e-06 | 47.2529
1.5961e-06 | 47.4085
1.5961e-06 | 47.3988
1.5961e-06 | 47.4804
1.5961e-06 | 47.488
1.5961e-06 | 47.5493
1.5961e-06 | 47.648
1.5961e-06 | 47.5845
1.5961e-06 | 47.6028
1.5961e-06 | 47.6562
1.5961e-06 | 47.6609
1.5962e-06 | 47.6558
1.5962e-06 | 47.6962
1.5962e-06 | 47.7382
1.5962e-06 | 47.7921
1.5962e-06 | 47.7857
1.5962e-06 | 47.7189
1.5962e-06 | 47.5723
1.5962e-06 | 47.4327
1.5962e-06 | 47.3022
1.5962e-06 | 47.2223
1.5963e-06 | 47.2581
1.5963e-06 | 47.3569
1.5963e-06 | 47.4878
1.5963e-06 | 47.5731
1.5963e-06 | 47.6899
1.5963e-06 | 47.9441
1.5963e-06 | 48.1781
1.5963e-06 | 48.2599
1.5963e-06 | 48.1343
1.5963e-06 | 48.0619
1.5964e-06 | 47.9089
1.5964e-06 | 47.7424
1.5964e-06 | 47.6995
1.5964e-06 | 47.5843
1.5964e-06 | 47.5445
1.5964e-06 | 47.6314
1.5964e-06 | 47.8652
1.5964e-06 | 47.9383
1.5964e-06 | 48.1268
1.5964e-06 | 48.3413
1.5965e-06 | 48.4919
1.5965e-06 | 48.5482
1.5965e-06 | 48.6896
1.5965e-06 | 48.6482
1.5965e-06 | 48.5107
1.5965e-06 | 48.4512
1.5965e-06 | 48.5432
1.5965e-06 | 48.3643
1.5965e-06 | 48.4455
1.5965e-06 | 48.5665
1.5966e-06 | 48.4982
1.5966e-06 | 48.2891
1.5966e-06 | 48.3284
1.5966e-06 | 48.5942
1.5966e-06 | 48.4086
1.5966e-06 | 48.2274
1.5966e-06 | 48.3529
1.5966e-06 | 48.4995
1.5966e-06 | 48.4982
1.5966e-06 | 48.5281
1.5967e-06 | 48.6944
1.5967e-06 | 48.7603
1.5967e-06 | 48.8497
1.5967e-06 | 48.8797
1.5967e-06 | 48.9811
1.5967e-06 | 48.9922
1.5967e-06 | 49.0677
1.5967e-06 | 49.0254
1.5967e-06 | 48.9743
1.5968e-06 | 48.7969
1.5968e-06 | 48.7753
1.5968e-06 | 48.8783
1.5968e-06 | 49.1313
1.5968e-06 | 49.3778
1.5968e-06 | 49.4776
1.5968e-06 | 49.5887
1.5968e-06 | 49.7652
1.5968e-06 | 49.7549
1.5968e-06 | 49.643
1.5969e-06 | 49.5858
1.5969e-06 | 49.4357
1.5969e-06 | 49.3463
1.5969e-06 | 49.2429
1.5969e-06 | 49.1986
1.5969e-06 | 49.2827
1.5969e-06 | 49.3158
1.5969e-06 | 49.4266
1.5969e-06 | 49.5886
1.5969e-06 | 49.7663
1.597e-06 | 49.8889
1.597e-06 | 50.0217
1.597e-06 | 50.0405
1.597e-06 | 49.8145
1.597e-06 | 49.5242
1.597e-06 | 49.2904
1.597e-06 | 49.1184
1.597e-06 | 49.0216
1.597e-06 | 48.8985
1.597e-06 | 48.7656
1.5971e-06 | 48.726
1.5971e-06 | 48.764
1.5971e-06 | 48.9561
1.5971e-06 | 49.168
1.5971e-06 | 49.2912
1.5971e-06 | 49.3598
1.5971e-06 | 49.3397
1.5971e-06 | 49.3608
1.5971e-06 | 49.2182
1.5971e-06 | 49.0426
1.5972e-06 | 48.8699
1.5972e-06 | 48.6696
1.5972e-06 | 48.5032
1.5972e-06 | 48.3508
1.5972e-06 | 48.3557
1.5972e-06 | 48.1095
1.5972e-06 | 47.922
1.5972e-06 | 47.8894
1.5972e-06 | 47.6701
1.5972e-06 | 47.3269
1.5972e-06 | 46.9929
1.5973e-06 | 46.819
1.5973e-06 | 46.6049
1.5973e-06 | 46.4633
1.5973e-06 | 46.319
1.5973e-06 | 46.2945
1.5973e-06 | 46.2086
1.5973e-06 | 46.4211
1.5973e-06 | 46.3877
1.5973e-06 | 46.2274
1.5973e-06 | 46.0872
1.5974e-06 | 45.8841
1.5974e-06 | 45.5945
1.5974e-06 | 45.3255
1.5974e-06 | 45.0589
1.5974e-06 | 44.7698
1.5974e-06 | 44.4062
1.5974e-06 | 44.2177
1.5974e-06 | 44.0213
1.5974e-06 | 43.8346
1.5974e-06 | 43.8226
1.5975e-06 | 43.8842
1.5975e-06 | 43.7576
1.5975e-06 | 43.7015
1.5975e-06 | 43.6403
1.5975e-06 | 43.5593
1.5975e-06 | 43.3883
1.5975e-06 | 43.1514
1.5975e-06 | 42.9163
1.5975e-06 | 42.6751
1.5975e-06 | 42.4683
1.5976e-06 | 42.2197
1.5976e-06 | 42.0152
1.5976e-06 | 41.8413
1.5976e-06 | 41.7438
1.5976e-06 | 41.5903
1.5976e-06 | 41.4482
1.5976e-06 | 41.3136
1.5976e-06 | 41.1151
1.5976e-06 | 40.9115
1.5976e-06 | 40.7721
1.5977e-06 | 40.6224
1.5977e-06 | 40.383
1.5977e-06 | 40.1508
1.5977e-06 | 40.1075
1.5977e-06 | 39.9532
1.5977e-06 | 39.8633
1.5977e-06 | 39.7358
1.5977e-06 | 39.6576
1.5977e-06 | 39.5735
1.5977e-06 | 39.4263
1.5978e-06 | 39.2456
1.5978e-06 | 39.1231
1.5978e-06 | 38.9694
1.5978e-06 | 38.8306
1.5978e-06 | 38.7445
1.5978e-06 | 38.6753
1.5978e-06 | 38.6211
1.5978e-06 | 38.5905
1.5978e-06 | 38.56
1.5978e-06 | 38.5114
1.5979e-06 | 38.4513
1.5979e-06 | 38.3857
1.5979e-06 | 38.3109
1.5979e-06 | 38.2576
1.5979e-06 | 38.1708
1.5979e-06 | 38.076
1.5979e-06 | 38.0287
1.5979e-06 | 37.9674
1.5979e-06 | 37.913
1.5979e-06 | 37.8662
1.598e-06 | 37.8952
1.598e-06 | 37.9328
1.598e-06 | 37.9659
1.598e-06 | 37.9772
1.598e-06 | 38.0648
1.598e-06 | 38.109
1.598e-06 | 38.1089
1.598e-06 | 38.088
1.598e-06 | 38.0979
1.598e-06 | 38.1039
1.5981e-06 | 38.0544
1.5981e-06 | 38.0418
1.5981e-06 | 37.9936
1.5981e-06 | 38.0256
1.5981e-06 | 38.1368
1.5981e-06 | 38.2352
1.5981e-06 | 38.3687
1.5981e-06 | 38.4492
1.5981e-06 | 38.5422
1.5981e-06 | 38.6291
1.5982e-06 | 38.6838
1.5982e-06 | 38.6986
1.5982e-06 | 38.6963
1.5982e-06 | 38.7015
1.5982e-06 | 38.7665
1.5982e-06 | 38.8393
1.5982e-06 | 38.8785
1.5982e-06 | 38.96
1.5982e-06 | 39.0798
1.5982e-06 | 39.1386
1.5983e-06 | 39.222
1.5983e-06 | 39.2639
1.5983e-06 | 39.3062
1.5983e-06 | 39.3741
1.5983e-06 | 39.4631
1.5983e-06 | 39.608
1.5983e-06 | 39.7113
1.5983e-06 | 39.8524
1.5983e-06 | 39.9623
1.5983e-06 | 40.0705
1.5984e-06 | 40.1715
1.5984e-06 | 40.2749
1.5984e-06 | 40.3356
1.5984e-06 | 40.4196
1.5984e-06 | 40.4945
1.5984e-06 | 40.6126
1.5984e-06 | 40.6867
1.5984e-06 | 40.6934
1.5984e-06 | 40.6416
1.5984e-06 | 40.7157
1.5985e-06 | 40.8615
1.5985e-06 | 40.9413
1.5985e-06 | 40.9902
1.5985e-06 | 41.1072
1.5985e-06 | 41.256
1.5985e-06 | 41.4127
1.5985e-06 | 41.5243
1.5985e-06 | 41.6441
1.5985e-06 | 41.7348
1.5985e-06 | 41.7617
1.5986e-06 | 41.8085
1.5986e-06 | 41.8465
1.5986e-06 | 41.8552
1.5986e-06 | 41.9312
1.5986e-06 | 42.012
1.5986e-06 | 42.1517
1.5986e-06 | 42.3648
1.5986e-06 | 42.4843
1.5986e-06 | 42.5587
1.5986e-06 | 42.6323
1.5987e-06 | 42.7056
1.5987e-06 | 42.7567
1.5987e-06 | 42.7858
1.5987e-06 | 42.8192
1.5987e-06 | 42.883
1.5987e-06 | 42.9506
1.5987e-06 | 43.0472
1.5987e-06 | 43.1905
1.5987e-06 | 43.326
1.5987e-06 | 43.4225
1.5988e-06 | 43.4337
1.5988e-06 | 43.4563
1.5988e-06 | 43.5405
1.5988e-06 | 43.6984
1.5988e-06 | 43.7618
1.5988e-06 | 43.807
1.5988e-06 | 43.8302
1.5988e-06 | 43.9054
1.5988e-06 | 43.9852
1.5988e-06 | 44.0323
1.5989e-06 | 43.9865
1.5989e-06 | 43.9066
1.5989e-06 | 43.8862
1.5989e-06 | 43.8986
1.5989e-06 | 43.858
1.5989e-06 | 43.8351
1.5989e-06 | 43.9766
1.5989e-06 | 44.0721
1.5989e-06 | 44.0718
1.5989e-06 | 44.1612
1.599e-06 | 44.3557
1.599e-06 | 44.5763
1.599e-06 | 44.7476
1.599e-06 | 44.8855
1.599e-06 | 45.0256
1.599e-06 | 45.0737
1.599e-06 | 45.0574
1.599e-06 | 45.0369
1.599e-06 | 44.9838
1.599e-06 | 44.9525
1.5991e-06 | 44.9421
1.5991e-06 | 44.9398
1.5991e-06 | 44.8919
1.5991e-06 | 44.9661
1.5991e-06 | 45.2072
1.5991e-06 | 45.3988
1.5991e-06 | 45.546
1.5991e-06 | 45.7451
1.5991e-06 | 45.9266
1.5991e-06 | 45.9611
1.5992e-06 | 45.9842
1.5992e-06 | 45.9762
1.5992e-06 | 45.8692
1.5992e-06 | 45.7539
1.5992e-06 | 45.7063
1.5992e-06 | 45.7089
1.5992e-06 | 45.7889
1.5992e-06 | 45.8535
1.5992e-06 | 45.9037
1.5992e-06 | 46.0465
1.5993e-06 | 46.1976
1.5993e-06 | 46.2473
1.5993e-06 | 46.2978
1.5993e-06 | 46.3656
1.5993e-06 | 46.4616
1.5993e-06 | 46.4894
1.5993e-06 | 46.6039
1.5993e-06 | 46.8273
1.5993e-06 | 46.9969
1.5993e-06 | 47.0073
1.5994e-06 | 47.1776
1.5994e-06 | 47.4085
1.5994e-06 | 47.487
1.5994e-06 | 47.4823
1.5994e-06 | 47.4271
1.5994e-06 | 47.5408
1.5994e-06 | 47.48
1.5994e-06 | 47.5239
1.5994e-06 | 47.3846
1.5994e-06 | 47.4808
1.5995e-06 | 47.4078
1.5995e-06 | 47.5497
1.5995e-06 | 47.7379
1.5995e-06 | 47.9362
1.5995e-06 | 48.0306
1.5995e-06 | 48.1225
1.5995e-06 | 48.2986
1.5995e-06 | 48.4745
1.5995e-06 | 48.3505
1.5995e-06 | 48.2698
1.5996e-06 | 48.2173
1.5996e-06 | 48.1231
1.5996e-06 | 48.0235
1.5996e-06 | 47.9681
1.5996e-06 | 48.0551
1.5996e-06 | 48.1371
1.5996e-06 | 48.1363
1.5996e-06 | 48.3854
1.5996e-06 | 48.5841
1.5997e-06 | 48.7252
1.5997e-06 | 48.9353
1.5997e-06 | 48.9371
1.5997e-06 | 48.8255
1.5997e-06 | 48.757
1.5997e-06 | 48.6733
1.5997e-06 | 48.5833
1.5997e-06 | 48.769
1.5997e-06 | 48.9394
1.5997e-06 | 49.0716
1.5998e-06 | 49.1268
1.5998e-06 | 49.3575
1.5998e-06 | 49.587
1.5998e-06 | 49.7326
1.5998e-06 | 49.7263
1.5998e-06 | 49.7817
1.5998e-06 | 49.8379
1.5998e-06 | 49.6495
1.5998e-06 | 49.3799
1.5998e-06 | 49.3245
1.5999e-06 | 49.4022
1.5999e-06 | 49.1455
1.5999e-06 | 48.8003
1.5999e-06 | 48.6105
1.5999e-06 | 48.6221
1.5999e-06 | 48.6717
1.5999e-06 | 48.5364
1.5999e-06 | 48.5416
1.5999e-06 | 48.6728
1.5999e-06 | 48.8055
1.6e-06 | 48.9368
1.6e-06 | 48.957
1.6e-06 | 48.982
1.6e-06 | 48.9046
1.6e-06 | 48.813
1.6e-06 | 48.7649